## Instructions
Need to define a variable or an argument. An argument is used to define how the measure should perform such as defining the Xpath to change the value of the chiller COP.
If you need to send other files that are visible during the running of the simulations, then you can add an entry under the "Other Files"

## Setup
Notes
Settings
Spreadsheet Version | 0.3.7 |  |  | Do NOT change this unless advised
User Id | aparker |  |  | This is the tag that is applied to your running instances so that you can identify which instances are yours.
OpenStudio Server Version | 1.15.18 |  |  | Choose which OpenStudio Server Version to Use. Do NOT change this unless advised. Note that this is not the OpenStudio version. See mappings here: http://developer.nrel.gov/downloads/buildings/openstudio/rsrc/amis_v2.json
Cluster Name | PToolFullCluster |  |  | This is the name used to identify the compute cluster (snake-cased). If you use this name in other spreadsheets, then you are able to submit multiple jobs to the same compute cluster.
Server Instance Type | c3.8xlarge | 16 Cores - Worker Only - Recommended for Worker | $1.68/hour | Use a minimum of 2 cores for server.
Worker Instance Type | c3.8xlarge | 16 Cores - Worker Only - Recommended for Worker | $1.68/hour | Depends on how many simuations. If you are testing, then you can select a smaller instance.
Worker Nodes | 1 |  |  | Number of worker nodes to start.
Running Setup
Analysis Name | Ptool_Full_Analysis |  |  | Display name of the analysis
Measure Directory | ../../openstudio-standards/measures |  |  | Relative to this spreadsheet or absolute path
Measure Directory | ../../OpenStudio-PTool/measures |  |  | Relative to this spreadsheet or absolute path
Export Directory | ../analysis |  |  | Relative to this spreadsheet or absolute path
Simulate Data Point Filename | simulate_data_point.rb |  |  | Do NOT change this unless advised
Run Data Point Filename | run_openstudio_workflow_monthly.rb |  |  | Do NOT change this unless advised
Problem Definition | Problem Type |  |  | Place any Problem Specific entries here. The names will be downcased and underscored automatically, so either enter them as readable or already "snake_cased". Note the values won't be downcased or snake_cased.
Analysis Type | diag
Algorithm Setup | Configuration Values | Allowed Values and Description | Override Defaults (Enter values here to override the Defaults in Column B) | Place any Problem Specific entries here. The names will be downcased and underscored automatically, so either enter them as readable or already "snake_cased". Note the values won't be downcased or snake_cased.
Experiment Type | diagonal | diagonal
Number of Samples | 2 | positive integer (if individual, total simulations is this times each variable)
Weather Files | Path (relative to this spreadsheet or absolute path) | Weather files in the .zip format. Can list individually or use a wild card
Weather File | ../../OpenStudio-PTool/weather/*
Models | Identifier | File Type | Path (relative to this spreadsheet or absolute path) | If there are more than one seed models, then you will submit the same analysis for each seed model.
Model |  | OSM | ../seeds/empty_model.osm | na
Other Library Files | Directory to Unpack to | Files to include (relative to this spreadsheet or absolute path). If a directory then it will include all subfolders and files |  | If extra library files are needed then include them here. These are typically preprocessors or postprocessors and require custom measures to use.

## Variables
|  |  | Inputs | [6 empty] | Continuous Variable Description |  |  |  |  | Discrete Variable Description |  |  |  |  | Other Notes
# Measure Enabled | Measure Display Name | Measure Directory Name | Measure Class Name
# Variable | type | Measure Directory | Parameter Display Name (will make machine name) | Parameter Name in Measure | Parameter Short Display Name | Variable Type | Units | Static/Default Value | Enumerations | Min | Max | Mean | Std Dev | delta_x | Discrete Values | Discrete Weights | Distribution | Data Source | Notes | Typical var to eui relationship | Screening Min | Screening Max | Screening Mean | Screening Std Dev
TRUE | Create DOE Prototype Building | create_DOE_prototype_building | CreateDOEPrototypeBuilding | RubyMeasure
| pivot |  | Select a Building Type | building_type |  | choice |  | LargeOffice | ¦SecondarySchool,PrimarySchool,SmallOffice,MediumOffice,SmallHotel,LargeHotel,RetailStandalone,RetailStripmall,QuickServiceRestaurant,FullServiceRestaurant¦ | [5 empty] | ["SecondarySchool","PrimarySchool","SmallOffice","MediumOffice","SmallHotel","LargeHotel","RetailStandalone","RetailStripmall","QuickServiceRestaurant","FullServiceRestaurant"] |  | discrete
| pivot |  | Select a Vintage | template |  | choice |  | 90.1-2010 | ¦DOE Ref Pre-1980,DOE Ref 1980-2004,90.1-2010¦ | 90.1-2010 | 90.1-2010 | 90.1-2010 | 90.1-2010 |  | ["DOE Ref Pre-1980","DOE Ref 1980-2004","90.1-2010"] |  | discrete
| pivot |  | Select a Climate Zone | climate_zone |  | choice |  | ASHRAE 169-2006-5A | ¦ASHRAE 169-2006-2A,ASHRAE 169-2006-3B,ASHRAE 169-2006-4A,ASHRAE 169-2006-5A¦ | ASHRAE 169-2006-2A | ASHRAE 169-2006-2A | ASHRAE 169-2006-2A | ASHRAE 169-2006-2A |  | ["ASHRAE 169-2006-2A","ASHRAE 169-2006-3B","ASHRAE 169-2006-4A","ASHRAE 169-2006-5A"] |  | discrete
TRUE | Advanced Hybrid RTUs | advanced_hybrid_rtus | AdvancedHybridRTUs | RubyMeasure
| variable |  | Run Measure Advanced Hybrid RTUs | run_measure |  | Integer |  | 1 |  | 0 | 1 | 1 | 1 |  | [0,1] |  | discrete
TRUE | Advanced Power Strips | advanced_power_strips | AdvancedPowerStrips | RubyMeasure
| variable |  | Run Measure Advanced Power Strips | run_measure |  | Integer |  | 1 |  | 0 | 1 | 1 | 1 |  | [0,1] |  | discrete
| argument |  | Fractional Value for Night Time Load | fraction_value |  | Double |  | 0.1
| argument |  | Apply Schedule Changes to Weekday and Default Profiles | apply_weekday |  | Bool |  | TRUE
| argument |  | Weekday/Default Time to Start Night Time Fraction | start_weekday |  | Double | 24hr, use decimal for sub hour | 18
| argument |  | Weekday/Default Time to End Night Time Fraction | end_weekday |  | Double | 24hr, use decimal for sub hour | 9
| argument |  | Apply Schedule Changes to Saturdays | apply_saturday |  | Bool |  | TRUE
| argument |  | Saturday Time to Start Night Time Fraction | start_saturday |  | Double | 24hr, use decimal for sub hour | 18
| argument |  | Saturday Time to End Night Time Fraction | end_saturday |  | Double | 24hr, use decimal for sub hour | 9
| argument |  | Apply Schedule Changes to Sundays | apply_sunday |  | Bool |  | TRUE
| argument |  | Sunday Time to Start Night Time Fraction | start_sunday |  | Double | 24hr, use decimal for sub hour | 18
| argument |  | Sunday Time to End Night Time Fraction | end_sunday |  | Double | 24hr, use decimal for sub hour | 9
TRUE | Advanced RTU Controls | advanced_rtu_controls | AdvancedRTUControls | EnergyPlusMeasure
| variable |  | Run Measure Advanced RTU Controls | run_measure |  | Integer |  | 1 |  | 0 | 1 | 1 | 1 |  | [0,1] |  | discrete
TRUE | Advanced Windows | advanced_windows | AdvancedWindows | RubyMeasure
| variable |  | Run Measure Advanced Windows | run_measure |  | Integer |  | 1 |  | 0 | 1 | 1 | 1 |  | [0,1] |  | discrete
| argument |  | Window R-Value | window_r_value_ip |  | Double | ft^2*h*R/Btu | 10
| argument |  | Window SHGC | window_shgc |  | Double |  | 0.5
| argument |  | Window VLT | window_vlt |  | Double |  | 0.6
TRUE | Brushless DC Compressor Motors | brushless_dc_compressor_motors | BrushlessDCCompressorMotors | RubyMeasure
| variable |  | Run Measure Brushless DC Compressor Motors | run_measure |  | Integer |  | 1 |  | 0 | 1 | 1 | 1 |  | [0,1] |  | discrete
| argument |  | COP Increase Percentage | cop_increase_percentage |  | Double | % | 2
TRUE | Chilled Water Pump Differential Pressure Reset | chilled_water_pump_differential_pressure_reset | ChilledWaterPumpDifferentialPressureReset | RubyMeasure
| variable |  | Run Measure Chilled Water Pump Differential Pressure Reset | run_measure |  | Integer |  | 1 |  | 0 | 1 | 1 | 1 |  | [0,1] |  | discrete
TRUE | Chilled Water Supply Temperature Reset | chilled_water_supply_temperature_reset | ChilledWaterSupplyTemperatureReset | RubyMeasure
| variable |  | Run Measure Chilled Water Supply Temperature Reset | run_measure |  | Integer |  | 1 |  | 0 | 1 | 1 | 1 |  | [0,1] |  | discrete
TRUE | Close Outdoor Air Damper During Unoccupied Periods | close_outdoor_air_damper_during_unoccupied_periods | CloseOutdoorAirDamperDuringUnoccupiedPeriods | RubyMeasure
| variable |  | Run Measure Close Outdoor Air Damper During Unoccupied Periods | run_measure |  | Integer |  | 1 |  | 0 | 1 | 1 | 1 |  | [0,1] |  | discrete
TRUE | Cold Climate Heat Pumps | cold_climate_heat_pumps | ColdClimateHeatPumps | RubyMeasure
| variable |  | Run Measure Cold Climate Heat Pumps | run_measure |  | Integer |  | 1 |  | 0 | 1 | 1 | 1 |  | [0,1] |  | discrete
TRUE | Commercial Lighting to Current LEDs | commercial_lighting_to_current_leds | CommercialLightingToCurrentLEDs | RubyMeasure
| variable |  | Run Measure Commercial Lighting to Current LEDs | run_measure |  | Integer |  | 1 |  | 0 | 1 | 1 | 1 |  | [0,1] |  | discrete
TRUE | Commercial Lighting to ET2020 LEDs | commercial_lighting_to_et_2020_leds | CommercialLightingToET2020LEDs | RubyMeasure
| variable |  | Run Measure Commercial Lighting to ET2020 LEDs | run_measure |  | Integer |  | 1 |  | 0 | 1 | 1 | 1 |  | [0,1] |  | discrete
TRUE | Condenser Water Temperature Reset | condenser_water_temperature_reset | CondenserWaterTemperatureReset | EnergyPlusMeasure
| variable |  | Run Measure Condenser Water Temperature Reset | run_measure |  | Integer |  | 1 |  | 0 | 1 | 1 | 1 |  | [0,1] |  | discrete
TRUE | Controllable Power Outlets | controllable_power_outlets | ControllablePowerOutlets | RubyMeasure
| variable |  | Run Measure Controllable Power Outlets | run_measure |  | Integer |  | 1 |  | 0 | 1 | 1 | 1 |  | [0,1] |  | discrete
| argument |  | Fractional Value for Night Time Load | fraction_value |  | Double |  | 0.1
| argument |  | Apply Schedule Changes to Weekday and Default Profiles | apply_weekday |  | Bool |  | TRUE
| argument |  | Weekday/Default Time to Start Night Time Fraction | start_weekday |  | Double | 24hr, use decimal for sub hour | 18
| argument |  | Weekday/Default Time to End Night Time Fraction | end_weekday |  | Double | 24hr, use decimal for sub hour | 9
| argument |  | Apply Schedule Changes to Saturdays | apply_saturday |  | Bool |  | TRUE
| argument |  | Saturday Time to Start Night Time Fraction | start_saturday |  | Double | 24hr, use decimal for sub hour | 18
| argument |  | Saturday Time to End Night Time Fraction | end_saturday |  | Double | 24hr, use decimal for sub hour | 9
| argument |  | Apply Schedule Changes to Sundays | apply_sunday |  | Bool |  | TRUE
| argument |  | Sunday Time to Start Night Time Fraction | start_sunday |  | Double | 24hr, use decimal for sub hour | 18
| argument |  | Sunday Time to End Night Time Fraction | end_sunday |  | Double | 24hr, use decimal for sub hour | 9
TRUE | Cool Roof | cool_roof | CoolRoof | RubyMeasure
| variable |  | Run Measure Cool Roof | run_measure |  | Integer |  | 1 |  | 0 | 1 | 1 | 1 |  | [0,1] |  | discrete
| argument |  | Roof Emittance | roof_thermal_emittance |  | Double |  | 0.75
| argument |  | Roof Solar Reflectance | roof_solar_reflectance |  | Double |  | 0.45
| argument |  | Roof Visible Reflectance | roof_visible_reflectance |  | Double |  | 0.45
TRUE | Correct HVAC Operations Schedule | correct_hvac_operations_schedule | CorrectHVACOperationsSchedule | RubyMeasure
| variable |  | Run Measure Correct HVAC Operations Schedule | run_measure |  | Integer |  | 1 |  | 0 | 1 | 1 | 1 |  | [0,1] |  | discrete
TRUE | Correct Refrigerant Undercharge | correct_refrigerant_undercharge | CorrectRefrigerantUndercharge | RubyMeasure
| variable |  | Run Measure Correct Refrigerant Undercharge | run_measure |  | Integer |  | 1 |  | 0 | 1 | 1 | 1 |  | [0,1] |  | discrete
TRUE | Daylighting Controls | daylighting_controls | DaylightingControls | RubyMeasure
| variable |  | Run Measure Daylighting Controls | run_measure |  | Integer |  | 1 |  | 0 | 1 | 1 | 1 |  | [0,1] |  | discrete
TRUE | Demand Control Ventilation | demand_control_ventilation | DemandControlVentilation | RubyMeasure
| variable |  | Run Measure Demand Control Ventilation | run_measure |  | Integer |  | 1 |  | 0 | 1 | 1 | 1 |  | [0,1] |  | discrete
TRUE | Demand Control Ventilation Metal Oxide Sensors | demand_control_ventilation_metal_oxide_sensors | DemandControlVentilationMetalOxideSensors | RubyMeasure
| variable |  | Run Measure Demand Control Ventilation Metal Oxide Sensors | run_measure |  | Integer |  | 1 |  | 0 | 1 | 1 | 1 |  | [0,1] |  | discrete
TRUE | Desktops to Laptops | desktops_to_laptops | DesktopsToLaptops | RubyMeasure
| variable |  | Run Measure Desktops to Laptops | run_measure |  | Integer |  | 1 |  | 0 | 1 | 1 | 1 |  | [0,1] |  | discrete
TRUE | Desktops to Thin Clients | desktops_to_thin_clients | DesktopsToThinClients | RubyMeasure
| variable |  | Run Measure Desktops to Thin Clients | run_measure |  | Integer |  | 1 |  | 0 | 1 | 1 | 1 |  | [0,1] |  | discrete
TRUE | Desktop Power Management | desktop_power_management | DesktopPowerManagement | RubyMeasure
| variable |  | Run Measure Desktop Power Management | run_measure |  | Integer |  | 1 |  | 0 | 1 | 1 | 1 |  | [0,1] |  | discrete
| argument |  | Fractional Value for Night Time Load | fraction_value |  | Double |  | 0.1
| argument |  | Apply Schedule Changes to Weekday and Default Profiles | apply_weekday |  | Bool |  | TRUE
| argument |  | Weekday/Default Time to Start Night Time Fraction | start_weekday |  | Double | 24hr, use decimal for sub hour | 18
| argument |  | Weekday/Default Time to End Night Time Fraction | end_weekday |  | Double | 24hr, use decimal for sub hour | 9
| argument |  | Apply Schedule Changes to Saturdays | apply_saturday |  | Bool |  | TRUE
| argument |  | Saturday Time to Start Night Time Fraction | start_saturday |  | Double | 24hr, use decimal for sub hour | 18
| argument |  | Saturday Time to End Night Time Fraction | end_saturday |  | Double | 24hr, use decimal for sub hour | 9
| argument |  | Apply Schedule Changes to Sundays | apply_sunday |  | Bool |  | TRUE
| argument |  | Sunday Time to Start Night Time Fraction | start_sunday |  | Double | 24hr, use decimal for sub hour | 18
| argument |  | Sunday Time to End Night Time Fraction | end_sunday |  | Double | 24hr, use decimal for sub hour | 9
TRUE | Display Power Management | display_power_management | DisplayPowerManagement | RubyMeasure
| variable |  | Run Measure Display Power Management | run_measure |  | Integer |  | 1 |  | 0 | 1 | 1 | 1 |  | [0,1] |  | discrete
| argument |  | Fractional Value for Night Time Load | fraction_value |  | Double |  | 0.25
| argument |  | Apply Schedule Changes to Weekday and Default Profiles | apply_weekday |  | Bool |  | TRUE
| argument |  | Weekday/Default Time to Start Night Time Fraction | start_weekday |  | Double | 24hr, use decimal for sub hour | 18
| argument |  | Weekday/Default Time to End Night Time Fraction | end_weekday |  | Double | 24hr, use decimal for sub hour | 9
| argument |  | Apply Schedule Changes to Saturdays | apply_saturday |  | Bool |  | TRUE
| argument |  | Saturday Time to Start Night Time Fraction | start_saturday |  | Double | 24hr, use decimal for sub hour | 18
| argument |  | Saturday Time to End Night Time Fraction | end_saturday |  | Double | 24hr, use decimal for sub hour | 9
| argument |  | Apply Schedule Changes to Sundays | apply_sunday |  | Bool |  | TRUE
| argument |  | Sunday Time to Start Night Time Fraction | start_sunday |  | Double | 24hr, use decimal for sub hour | 18
| argument |  | Sunday Time to End Night Time Fraction | end_sunday |  | Double | 24hr, use decimal for sub hour | 9
TRUE | Economizer Damper Leakage | economizer_damper_leakage | EconomizerDamperLeakage | RubyMeasure
| variable |  | Run Measure Economizer Damper Leakage | run_measure |  | Integer |  | 1 |  | 0 | 1 | 1 | 1 |  | [0,1] |  | discrete
TRUE | EIFS Wall Insulation | eifs_wall_insulation | EIFSWallInsulation | RubyMeasure
| variable |  | Run Measure EIFS Wall Insulation | run_measure |  | Integer |  | 1 |  | 0 | 1 | 1 | 1 |  | [0,1] |  | discrete
| argument |  | Insulation R-value | r_value_ip |  | Double | ft^2*h*R/Btu | 30
TRUE | Electrochromic Windows | electrochromic_windows | ElectrochromicWindows | EnergyPlusMeasure
| variable |  | Run Measure Electrochromic Windows | run_measure |  | Integer |  | 1 |  | 0 | 1 | 1 | 1 |  | [0,1] |  | discrete
TRUE | Elevator Cab Lighting Controls | elevator_cab_lighting_controls | ElevatorCabLightingControls | RubyMeasure
| variable |  | Run Measure Elevator Cab Lighting Controls | run_measure |  | Integer |  | 1 |  | 0 | 1 | 1 | 1 |  | [0,1] |  | discrete
TRUE | Energy Recovery Ventilator | energy_recovery_ventilator | EnergyRecoveryVentilator | RubyMeasure
| variable |  | Run Measure Energy Recovery Ventilator | run_measure |  | Integer |  | 1 |  | 0 | 1 | 1 | 1 |  | [0,1] |  | discrete
| argument |  | Increase in Fan Pressure from ERV | fan_pressure_increase_inH2O |  | Double | in H2O | 1
| argument |  | Sensible Effectiveness at 100% Heating Air Flow | sensible_eff_at_100_heating |  | Double |  | 0.76
| argument |  | Latent Effectiveness at 100% Heating Air Flow | latent_eff_at_100_heating |  | Double |  | 0.68
| argument |  | Sensible Effectiveness at 75% Heating Air Flow | sensible_eff_at_75_heating |  | Double |  | 0.81
| argument |  | Latent Effectiveness at 75% Heating Air Flow | latent_eff_at_75_heating |  | Double |  | 0.73
| argument |  | Sensible Effectiveness at 100% Cooling Air Flow | sensible_eff_at_100_cooling |  | Double |  | 0.76
| argument |  | Latent Effectiveness at 100% Cooling Air Flow | latent_eff_at_100_cooling |  | Double |  | 0.68
| argument |  | Sensible Effectiveness at 75% Cooling Air Flow | sensible_eff_at_75_cooling |  | Double |  | 0.81
| argument |  | Latent Effectiveness at 75% Cooling Air Flow | latent_eff_at_75_cooling |  | Double |  | 0.73
TRUE | Exhaust Fan Interlock | exhaust_fan_interlock | ExhaustFanInterlock | RubyMeasure
| variable |  | Run Measure Exhaust Fan Interlock | run_measure |  | Integer |  | 1 |  | 0 | 1 | 1 | 1 |  | [0,1] |  | discrete
TRUE | Exterior Lighting Control | exterior_lighting_control | ExteriorLightingControl | RubyMeasure
| variable |  | Run Measure Exterior Lighting Control | run_measure |  | Integer |  | 1 |  | 0 | 1 | 1 | 1 |  | [0,1] |  | discrete
TRUE | Hot Water Coil Valve Leakage | hot_water_coil_valve_leakage | HotWaterCoilValveLeakage | EnergyPlusMeasure
| variable |  | Run Measure Hot Water Coil Valve Leakage | run_measure |  | Integer |  | 1 |  | 0 | 1 | 1 | 1 |  | [0,1] |  | discrete
TRUE | Hot Water Pump Differential Pressure Reset | hot_water_pump_differential_pressure_reset | HotWaterPumpDifferentialPressureReset | RubyMeasure
| variable |  | Run Measure Hot Water Pump Differential Pressure Reset | run_measure |  | Integer |  | 1 |  | 0 | 1 | 1 | 1 |  | [0,1] |  | discrete
TRUE | Hot Water Supply Temp Reset | hot_water_supply_temp_reset | HotWaterSupplyTempReset | RubyMeasure
| variable |  | Run Measure Hot Water Supply Temp Reset | run_measure |  | Integer |  | 1 |  | 0 | 1 | 1 | 1 |  | [0,1] |  | discrete
TRUE | Improved Duct Routing | improved_duct_routing | ImprovedDuctRouting | RubyMeasure
| variable |  | Run Measure Improved Duct Routing | run_measure |  | Integer |  | 1 |  | 0 | 1 | 1 | 1 |  | [0,1] |  | discrete
| argument |  | Pressure Drop Reduction Percent | pressure_drop_reduction_pct |  | Double | % | 10
TRUE | Low Pressure Drop Air Filters | low_pressure_drop_air_filters | LowPressureDropAirFilters | RubyMeasure
| variable |  | Run Measure Low Pressure Drop Air Filters | run_measure |  | Integer |  | 1 |  | 0 | 1 | 1 | 1 |  | [0,1] |  | discrete
| argument |  | Pressure Drop Reduction | pressure_drop_reduction_inh2o |  | Double | in W.C. | 0.5
TRUE | Membrane Heat Pump Cooling Only | membrane_heat_pump_cooling_only | MembraneHeatPumpCoolingOnly | EnergyPlusMeasure
| variable |  | Run Measure Membrane Heat Pump Cooling Only | run_measure |  | Integer |  | 1 |  | 0 | 1 | 1 | 1 |  | [0,1] |  | discrete
TRUE | Occupancy Sensors For Lighting | occupancy_sensors_for_lighting | OccupancySensorsForLighting | RubyMeasure
| variable |  | Run Measure Occupancy Sensors For Lighting | run_measure |  | Integer |  | 1 |  | 0 | 1 | 1 | 1 |  | [0,1] |  | discrete
TRUE | Occupant Feedback Thermostat Control | occupant_feedback_thermostat_control | OccupantFeedbackThermostatControl | EnergyPlusMeasure
| variable |  | Run Measure Occupant Feedback Thermostat Control | run_measure |  | Integer |  | 1 |  | 0 | 1 | 1 | 1 |  | [0,1] |  | discrete
TRUE | One Watt Standby | one_watt_standby | OneWattStandby | RubyMeasure
| variable |  | Run Measure One Watt Standby | run_measure |  | Integer |  | 1 |  | 0 | 1 | 1 | 1 |  | [0,1] |  | discrete
| argument |  | Fractional Value for Night Time Load | fraction_value |  | Double |  | 0.05
| argument |  | Apply Schedule Changes to Weekday and Default Profiles | apply_weekday |  | Bool |  | TRUE
| argument |  | Weekday/Default Time to Start Night Time Fraction | start_weekday |  | Double | 24hr, use decimal for sub hour | 18
| argument |  | Weekday/Default Time to End Night Time Fraction | end_weekday |  | Double | 24hr, use decimal for sub hour | 9
| argument |  | Apply Schedule Changes to Saturdays | apply_saturday |  | Bool |  | TRUE
| argument |  | Saturday Time to Start Night Time Fraction | start_saturday |  | Double | 24hr, use decimal for sub hour | 18
| argument |  | Saturday Time to End Night Time Fraction | end_saturday |  | Double | 24hr, use decimal for sub hour | 9
| argument |  | Apply Schedule Changes to Sundays | apply_sunday |  | Bool |  | TRUE
| argument |  | Sunday Time to Start Night Time Fraction | start_sunday |  | Double | 24hr, use decimal for sub hour | 18
| argument |  | Sunday Time to End Night Time Fraction | end_sunday |  | Double | 24hr, use decimal for sub hour | 9
TRUE | Optimal Start Stop | optimal_start_stop | OptimalStartStop | EnergyPlusMeasure
| variable |  | Run Measure Optimal Start Stop | run_measure |  | Integer |  | 1 |  | 0 | 1 | 1 | 1 |  | [0,1] |  | discrete
TRUE | PC Network Presence | pc_network_presence | PCNetworkPresence | RubyMeasure
| variable |  | Run Measure | run_measure |  | Integer |  | 1 |  | 0 | 1 | 1 | 1 |  | [0,1] |  | discrete
| argument |  | Fractional Value for Night Time Load | fraction_value |  | Double |  | 0.1
| argument |  | Apply Schedule Changes to Weekday and Default Profiles | apply_weekday |  | Bool |  | TRUE
| argument |  | Weekday/Default Time to Start Night Time Fraction | start_weekday |  | Double | 24hr, use decimal for sub hour | 18
| argument |  | Weekday/Default Time to End Night Time Fraction | end_weekday |  | Double | 24hr, use decimal for sub hour | 9
| argument |  | Apply Schedule Changes to Saturdays | apply_saturday |  | Bool |  | TRUE
| argument |  | Saturday Time to Start Night Time Fraction | start_saturday |  | Double | 24hr, use decimal for sub hour | 18
| argument |  | Saturday Time to End Night Time Fraction | end_saturday |  | Double | 24hr, use decimal for sub hour | 9
| argument |  | Apply Schedule Changes to Sundays | apply_sunday |  | Bool |  | TRUE
| argument |  | Sunday Time to Start Night Time Fraction | start_sunday |  | Double | 24hr, use decimal for sub hour | 18
| argument |  | Sunday Time to End Night Time Fraction | end_sunday |  | Double | 24hr, use decimal for sub hour | 9
TRUE | Plant Shutdown | plant_shutdown | PlantShutdown | RubyMeasure
| variable |  | Run Measure Plant Shutdown | run_measure |  | Integer |  | 1 |  | 0 | 1 | 1 | 1 |  | [0,1] |  | discrete
TRUE | Plug Load Controls | plug_load_controls | PlugLoadControls | RubyMeasure
| variable |  | Run Measure Plug Load Controls | run_measure |  | Integer |  | 1 |  | 0 | 1 | 1 | 1 |  | [0,1] |  | discrete
| argument |  | Percent Reduction for Unoccupied Time | unoc_pct_red |  | Double |  | 0.25
| argument |  | Percent Reduction for Unoccupied Time | oc_pct_red |  | Double |  | 0.25
| argument |  | Apply Schedule Changes to Weekday and Default Profiles | apply_weekday |  | Bool |  | TRUE
| argument |  | Weekday/Default Time to Start Unoccupied | start_weekday |  | Double | 24hr, use decimal for sub hour | 18
| argument |  | Weekday/Default Time to End Unoccupied | end_weekday |  | Double | 24hr, use decimal for sub hour | 9
| argument |  | Apply Schedule Changes to Saturdays | apply_saturday |  | Bool |  | TRUE
| argument |  | Saturday Time to Start Unoccupied | start_saturday |  | Double | 24hr, use decimal for sub hour | 18
| argument |  | Saturday Time to End Unoccupied | end_saturday |  | Double | 24hr, use decimal for sub hour | 9
| argument |  | Apply Schedule Changes to Sundays | apply_sunday |  | Bool |  | TRUE
| argument |  | Sunday Time to Start Unoccupied | start_sunday |  | Double | 24hr, use decimal for sub hour | 18
| argument |  | Sunday Time to End Unoccupied | end_sunday |  | Double | 24hr, use decimal for sub hour | 9
TRUE | Predictive Thermostats | predictive_thermostats | PredictiveThermostats | RubyMeasure
| variable |  | Run Measure Predictive Thermostats | run_measure |  | Integer |  | 1 |  | 0 | 1 | 1 | 1 |  | [0,1] |  | discrete
| argument |  | Occupancy Threshold For Setback | occ_threshold |  | Double | % | 20
TRUE | Reduce Exterior Lighting Fifty Percent | reduce_exterior_lighting_fifty_percent | ReduceExteriorLightingFiftyPercent | RubyMeasure
| variable |  | Run Measure Reduce Exterior Lighting Fifty Percent | run_measure |  | Integer |  | 1 |  | 0 | 1 | 1 | 1 |  | [0,1] |  | discrete
TRUE | Roof Insulation | roof_insulation | RoofInsulation | RubyMeasure
| variable |  | Run Measure Roof Insulation | run_measure |  | Integer |  | 1 |  | 0 | 1 | 1 | 1 |  | [0,1] |  | discrete
| argument |  | Insulation R-value | r_value |  | Double | ft^2*h*R/Btu | 30
TRUE | Sensor Calibration Faults | sensor_calibration_faults | SensorCalibrationFaults | EnergyPlusMeasure
| variable |  | Run Measure Sensor Calibration Faults | run_measure |  | Integer |  | 1 |  | 0 | 1 | 1 | 1 |  | [0,1] |  | discrete
TRUE | Solar Cogeneration And Daylighting | solar_cogeneration_and_daylighting | SolarCogenerationAndDaylighting | RubyMeasure
| variable |  | Run Measure Solar Cogeneration And Daylighting | run_measure |  | Integer |  | 1 |  | 0 | 1 | 1 | 1 |  | [0,1] |  | discrete
| argument |  | Percent Daytime Lighting Runtime Fraction Reduction | pct_red |  | Double |  | 50
| argument |  | Time to start reduction | start_hr |  | Double | 24hr, use decimal for sub hour | 9
| argument |  | Time to end reduction | end_hr |  | Double | 24hr, use decimal for sub hour | 16
TRUE | Spectrally Enhanced Lighting | spectrally_enhanced_lighting | SpectrallyEnhancedLighting | RubyMeasure
| variable |  | Run Measure Spectrally Enhanced Lighting | run_measure |  | Integer |  | 1 |  | 0 | 1 | 1 | 1 |  | [0,1] |  | discrete
| argument |  | Lighting Power Reduction Percentage | lighting_power_reduction_percent |  | Double | % | 20
TRUE | Static Pressure Reset | static_pressure_reset | StaticPressureReset | EnergyPlusMeasure
| variable |  | Run Measure Static Pressure Reset | run_measure |  | Integer |  | 1 |  | 0 | 1 | 1 | 1 |  | [0,1] |  | discrete
TRUE | Supply Air Temperature Reset Based On Outdoor Air Temperature | supply_air_temperature_reset_based_on_outdoor_air_temperature | SupplyAirTemperatureResetBasedOnOutdoorAirTemperature | RubyMeasure
| variable |  | Run Measure Supply Air Temperature Reset Based On Outdoor Air Temperature | run_measure |  | Integer |  | 1 |  | 0 | 1 | 1 | 1 |  | [0,1] |  | discrete
TRUE | Thermoelastic Heat Pump | thermoelastic_heat_pump | ThermoelasticHeatPump | RubyMeasure
| variable |  | Run Measure Thermoelastic Heat Pump | run_measure |  | Integer |  | 1 |  | 0 | 1 | 1 | 1 |  | [0,1] |  | discrete
TRUE | Variable Speed Cooling Tower Fans | variable_speed_cooling_tower_fans | VariableSpeedCoolingTowerFans | RubyMeasure
| variable |  | Run Measure Variable Speed Cooling Tower Fans | run_measure |  | Integer |  | 1 |  | 0 | 1 | 1 | 1 |  | [0,1] |  | discrete
TRUE | VAV Terminal Minimum Airflow | vav_terminal_minimum_airflow | VAVTerminalMinimumAirflow | RubyMeasure
| variable |  | Run Measure VAV Terminal Minimum Airflow | run_measure |  | Integer |  | 1 |  | 0 | 1 | 1 | 1 |  | [0,1] |  | discrete
TRUE | Widen Thermostat Setpoint | widen_thermostat_setpoint | WidenThermostatSetpoint | RubyMeasure
| variable |  | Run Measure Widen Thermostat Setpoint | run_measure |  | Integer |  | 1 |  | 0 | 1 | 1 | 1 |  | [0,1] |  | discrete
TRUE | Wireless Lighting Occupancy Sensors | wireless_lighting_occupancy_sensors | WirelessLightingOccupancySensors | RubyMeasure
| variable |  | Run Measure Wireless Lighting Occupancy Sensors | run_measure |  | Integer |  | 1 |  | 0 | 1 | 1 | 1 |  | [0,1] |  | discrete
| argument |  | Percent Runtime Reduction due to Occupancy Sensors | percent_runtime_reduction |  | Double | % | 15

## Outputs
Outputs
Variable Display Name | Short Display Name | Taxonomy Identifier | Name | Units | Variable Type | Visualize | Export | Objective Function | Objective Function Target | Scale | Objective Function Group
Display Name for Reports | Short display names are used for plots and exported to metadata | Machine Name thats Link to Dencity Taxonomy | Measure/Variable Unique Name |  | double, integer, bool | true/false | true/false | true/false | double | double | integer | Temp
Total Site Energy Intensity | Site EUI |  | standard_report_legacy.total_energy | MJ/m2 | Double | TRUE | TRUE | TRUE
Total Source Energy Intensity | Source EUI |  | standard_report_legacy.total_source_energy | MJ/m2 | Double | TRUE | TRUE | TRUE
Natural Gas Heating Intensity |  |  | standard_report_legacy.heating_natural_gas | MJ/m2 | Double | TRUE | TRUE | TRUE
Electricity Heating Intensity |  |  | standard_report_legacy.heating_electricity | MJ/m2 | Double | TRUE | TRUE | TRUE
Cooling Electricity Intensity |  |  | standard_report_legacy.cooling_electricity | MJ/m2 | Double | TRUE | TRUE | TRUE
Interior Lighting Electricity Intensity |  |  | standard_report_legacy.interior_lighting_electricity | MJ/m2 | Double | TRUE | TRUE | TRUE
Exterior Lighting Electricity Intensity |  |  | standard_report_legacy.exterior_lighting_electricity | MJ/m2 | Double | TRUE | TRUE | TRUE
Equipment Electricity Intensity |  |  | standard_report_legacy.interior_equipment_electricity | MJ/m2 | Double | TRUE | TRUE | TRUE
Equipment Natural Gas Intensity |  |  | standard_report_legacy.interior_equipment_natural_gas | MJ/m2 | Double | TRUE | TRUE | TRUE
Experior Equipment Electricity Intensity |  |  | standard_report_legacy.exterior_equipment_electricity | MJ/m2 | Double | TRUE | TRUE | TRUE
Fans Electricity Intensity |  |  | standard_report_legacy.fans_electricity | MJ/m2 | Double | TRUE | TRUE | TRUE
Pumps Electricity Intensity |  |  | standard_report_legacy.pumps_electricity | MJ/m2 | Double | TRUE | TRUE | TRUE
Heat Rejection Electricity Intensity |  |  | standard_report_legacy.heat_rejection_electricity | MJ/m2 | Double | TRUE | TRUE | TRUE
Humidification Electricity Intensity |  |  | standard_report_legacy.humidification_electricity | MJ/m2 | Double | TRUE | TRUE | TRUE
Water Systems Electricity Intensity |  |  | standard_report_legacy.water_systems_electricity | MJ/m2 | Double | TRUE | TRUE | TRUE
Water Systems Natural Gas Intensity |  |  | standard_report_legacy.water_systems_natural_gas | MJ/m2 | Double | TRUE | TRUE | TRUE
Refrigeration Electricity Intensity |  |  | standard_report_legacy.refrigeration_electricity | MJ/m2 | Double | TRUE | TRUE | TRUE
Create DOE Prototype Building Applicable | Create DOE Prototype Building Applicable |  | create_doe_prototype_building.applicable |  | Bool | TRUE | TRUE | TRUE
Advanced Hybrid RTUs Applicable | Advanced Hybrid RTUs Applicable |  | advanced_hybrid_rtus.applicable |  | Bool | TRUE | TRUE | TRUE
Advanced Power Strips Applicable | Advanced Power Strips Applicable |  | advanced_power_strips.applicable |  | Bool | TRUE | TRUE | TRUE
Advanced RTU Controls Applicable | Advanced RTU Controls Applicable |  | advanced_rtu_controls.applicable |  | Bool | TRUE | TRUE | TRUE
Advanced Windows Applicable | Advanced Windows Applicable |  | advanced_windows.applicable |  | Bool | TRUE | TRUE | TRUE
Brushless DC Compressor Motors Applicable | Brushless DC Compressor Motors Applicable |  | brushless_dc_compressor_motors.applicable |  | Bool | TRUE | TRUE | TRUE
Chilled Water Pump Differential Pressure Reset Applicable | Chilled Water Pump Differential Pressure Reset Applicable |  | chilled_water_pump_differential_pressure_reset.applicable |  | Bool | TRUE | TRUE | TRUE
Chilled Water Supply Temperature Reset Applicable | Chilled Water Supply Temperature Reset Applicable |  | chilled_water_supply_temperature_reset.applicable |  | Bool | TRUE | TRUE | TRUE
Close Outdoor Air Damper During Unoccupied Periods Applicable | Close Outdoor Air Damper During Unoccupied Periods Applicable |  | close_outdoor_air_damper_during_unoccupied_periods.applicable |  | Bool | TRUE | TRUE | TRUE
Cold Climate Heat Pumps Applicable | Cold Climate Heat Pumps Applicable |  | cold_climate_heat_pumps.applicable |  | Bool | TRUE | TRUE | TRUE
Commercial Lighting to Current LEDs Applicable | Commercial Lighting to Current LEDs Applicable |  | commercial_lighting_to_current_leds.applicable |  | Bool | TRUE | TRUE | TRUE
Commercial Lighting to ET2020 LEDs Applicable | Commercial Lighting to ET2020 LEDs Applicable |  | commercial_lighting_to_et2020_leds.applicable |  | Bool | TRUE | TRUE | TRUE
Condenser Water Temperature Reset Applicable | Condenser Water Temperature Reset Applicable |  | condenser_water_temperature_reset.applicable |  | Bool | TRUE | TRUE | TRUE
Controllable Power Outlets Applicable | Controllable Power Outlets Applicable |  | controllable_power_outlets.applicable |  | Bool | TRUE | TRUE | TRUE
Cool Roof Applicable | Cool Roof Applicable |  | cool_roof.applicable |  | Bool | TRUE | TRUE | TRUE
Correct HVAC Operations Schedule Applicable | Correct HVAC Operations Schedule Applicable |  | correct_hvac_operations_schedule.applicable |  | Bool | TRUE | TRUE | TRUE
Correct Refrigerant Undercharge Applicable | Correct Refrigerant Undercharge Applicable |  | correct_refrigerant_undercharge.applicable |  | Bool | TRUE | TRUE | TRUE
Correct Refrigerant Undercharge Anti Measure | Correct Refrigerant Undercharge Anti Measure |  | correct_refrigerant_undercharge.anti_measure |  | Bool | TRUE | TRUE | TRUE
Daylighting Controls Applicable | Daylighting Controls Applicable |  | daylighting_controls.applicable |  | Bool | TRUE | TRUE | TRUE
Demand Control Ventilation Applicable | Demand Control Ventilation Applicable |  | demand_control_ventilation.applicable |  | Bool | TRUE | TRUE | TRUE
Demand Control Ventilation Metal Oxide Sensors Applicable | Demand Control Ventilation Metal Oxide Sensors Applicable |  | demand_control_ventilation_metal_oxide_sensors.applicable |  | Bool | TRUE | TRUE | TRUE
Desktops to Laptops Applicable | Desktops to Laptops Applicable |  | desktops_to_laptops.applicable |  | Bool | TRUE | TRUE | TRUE
Desktops to Thin Clients Applicable | Desktops to Thin Clients Applicable |  | desktops_to_thin_clients.applicable |  | Bool | TRUE | TRUE | TRUE
Desktop Power Management Applicable | Desktop Power Management Applicable |  | desktop_power_management.applicable |  | Bool | TRUE | TRUE | TRUE
Display Power Management Applicable | Display Power Management Applicable |  | display_power_management.applicable |  | Bool | TRUE | TRUE | TRUE
Economizer Damper Leakage Applicable | Economizer Damper Leakage Applicable |  | economizer_damper_leakage.applicable |  | Bool | TRUE | TRUE | TRUE
Economizer Damper Leakage Anti Measure | Economizer Damper Leakage Anti Measure |  | economizer_damper_leakage.anti_measure |  | Bool | TRUE | TRUE | TRUE
EIFS Wall Insulation Applicable | EIFS Wall Insulation Applicable |  | eifs_wall_insulation.applicable |  | Bool | TRUE | TRUE | TRUE
Electrochromic Windows Applicable | Electrochromic Windows Applicable |  | electrochromic_windows.applicable |  | Bool | TRUE | TRUE | TRUE
Elevator Cab Lighting Controls Applicable | Elevator Cab Lighting Controls Applicable |  | elevator_cab_lighting_controls.applicable |  | Bool | TRUE | TRUE | TRUE
Energy Recovery Ventilator Applicable | Energy Recovery Ventilator Applicable |  | energy_recovery_ventilator.applicable |  | Bool | TRUE | TRUE | TRUE
Exhaust Fan Interlock Applicable | Exhaust Fan Interlock Applicable |  | exhaust_fan_interlock.applicable |  | Bool | TRUE | TRUE | TRUE
Exterior Lighting Control Applicable | Exterior Lighting Control Applicable |  | exterior_lighting_control.applicable |  | Bool | TRUE | TRUE | TRUE
Hot Water Coil Valve Leakage Applicable | Hot Water Coil Valve Leakage Applicable |  | hot_water_coil_valve_leakage.applicable |  | Bool | TRUE | TRUE | TRUE
Hot Water Coil Valve Leakage Anti Measure | Hot Water Coil Valve Leakage Anti Measure |  | hot_water_coil_valve_leakage.anti_measure |  | Bool | TRUE | TRUE | TRUE
Add Hot Water Pump Differential Pressure Reset Controls Applicable | Add Hot Water Pump Differential Pressure Reset Controls Applicable |  | hot_water_pump_differential_pressure_reset.applicable |  | Bool | TRUE | TRUE | TRUE
Hot Water Supply Temp Reset Applicable | Hot Water Supply Temp Reset Applicable |  | hot_water_supply_temp_reset.applicable |  | Bool | TRUE | TRUE | TRUE
Improved Duct Routing Applicable | Improved Duct Routing Applicable |  | improved_duct_routing.applicable |  | Bool | TRUE | TRUE | TRUE
Low Pressure Drop Air Filters Applicable | Low Pressure Drop Air Filters Applicable |  | low_pressure_drop_air_filters.applicable |  | Bool | TRUE | TRUE | TRUE
Membrane Heat Pump Cooling Only Applicable | Membrane Heat Pump Cooling Only Applicable |  | membrane_heat_pump_cooling_only.applicable |  | Bool | TRUE | TRUE | TRUE
Occupancy Sensors For Lighting Applicable | Occupancy Sensors For Lighting Applicable |  | occupancy_sensors_for_lighting.applicable |  | Bool | TRUE | TRUE | TRUE
Occupant Feedback Thermostat Control Applicable | Occupant Feedback Thermostat Control Applicable |  | occupant_feedback_thermostat_control.applicable |  | Bool | TRUE | TRUE | TRUE
One Watt Standby Applicable | One Watt Standby Applicable |  | one_watt_standby.applicable |  | Bool | TRUE | TRUE | TRUE
Optimal Start Stop Applicable | Optimal Start Stop Applicable |  | optimal_start_stop.applicable |  | Bool | TRUE | TRUE | TRUE
PC Network Presence Applicable | PC Network Presence Applicable |  | pc_network_presence.applicable |  | Bool | TRUE | TRUE | TRUE
Plant Shutdown Applicable | Plant Shutdown Applicable |  | plant_shutdown.applicable |  | Bool | TRUE | TRUE | TRUE
Plug Load Controls Applicable | Plug Load Controls Applicable |  | plug_load_controls.applicable |  | Bool | TRUE | TRUE | TRUE
Predictive Thermostats Applicable | Predictive Thermostats Applicable |  | predictive_thermostats.applicable |  | Bool | TRUE | TRUE | TRUE
Reduce Exterior Lighting Fifty Percent Applicable | Reduce Exterior Lighting Fifty Percent Applicable |  | reduce_exterior_lighting_fifty_percent.applicable |  | Bool | TRUE | TRUE | TRUE
Roof Insulation Applicable | Roof Insulation Applicable |  | roof_insulation.applicable |  | Bool | TRUE | TRUE | TRUE
Sensor Calibration Faults Applicable | Sensor Calibration Faults Applicable |  | sensor_calibration_faults.applicable |  | Bool | TRUE | TRUE | TRUE
Sensor Calibration Faults Anti Measure | Sensor Calibration Faults Anti Measure |  | sensor_calibration_faults.anti_measure |  | Bool | TRUE | TRUE | TRUE
Solar Cogeneration And Daylighting Applicable | Solar Cogeneration And Daylighting Applicable |  | solar_cogeneration_and_daylighting.applicable |  | Bool | TRUE | TRUE | TRUE
Spectrally Enhanced Lighting Applicable | Spectrally Enhanced Lighting Applicable |  | spectrally_enhanced_lighting.applicable |  | Bool | TRUE | TRUE | TRUE
Static Pressure Reset Applicable | Static Pressure Reset Applicable |  | static_pressure_reset.applicable |  | Bool | TRUE | TRUE | TRUE
Supply Air Temperature Reset Based On Outdoor Air Temperature Applicable | Supply Air Temperature Reset Based On Outdoor Air Temperature Applicable |  | supply_air_temperature_reset_based_on_outdoor_air_temperature.applicable |  | Bool | TRUE | TRUE | TRUE
Thermoelastic Heat Pump Applicable | Thermoelastic Heat Pump Applicable |  | thermoelastic_heat_pump.applicable |  | Bool | TRUE | TRUE | TRUE
Variable Speed Cooling Tower Fans Applicable | Variable Speed Cooling Tower Fans Applicable |  | variable_speed_cooling_tower_fans.applicable |  | Bool | TRUE | TRUE | TRUE
VAV Terminal Minimum Airflow Applicable | VAV Terminal Minimum Airflow Applicable |  | vav_terminal_minimum_airflow.applicable |  | Bool | TRUE | TRUE | TRUE
Widen Thermostat Setpoint Applicable | Widen Thermostat Setpoint Applicable |  | widen_thermostat_setpoint.applicable |  | Bool | TRUE | TRUE | TRUE
Wireless Lighting Occupancy Sensors Applicable | Wireless Lighting Occupancy Sensors Applicable |  | wireless_lighting_occupancy_sensors.applicable |  | Bool | TRUE | TRUE | TRUE

## Lookups
Instances | Number of Cores | Cost
m3.large | 2 Cores | $0.14/hour | - Recommended for Server
m3.xlarge | 4 Cores | $0.28/hour | - Recommended for Server
m3.2xlarge | 8 Cores | $0.56/hour | - Recommended for Server
c3.large | 2 Cores | $0.11/hour | - Worker Only -
c3.xlarge | 4 Cores | $0.21/hour | - Worker Only -
c3.2xlarge | 8 Cores | $0.42/hour | - Worker Only - Recommended for Worker
c3.4xlarge | 8 Cores | $0.84/hour | - Worker Only - Recommended for Worker
c3.8xlarge | 16 Cores | $1.68/hour | - Worker Only - Recommended for Worker
SensitivityType |  | TrueFalse |  | Workflow |  | Simulation
individual_variables |  | TRUE |  | run_openstudio_workflow.rb |  | simulate_data_point.rb
all_variables |  | FALSE |  | run_openstudio_workflow_monthly.rb
AnalysisType |  | batch_run |  |  | lhs |  |  | Optim |  |  | Rgenoud |  |  | Nsga |  |  | preflight | sequential_search
batch_run |  |  |  |  | Sample Method | individual_variables | individual_variables / all_variables | epsilonGradient | 0.01 | epsilon in gradient calculation | popSize | 30 | Size of initial population | Number of Samples | 30 | Size of initial population
lhs |  |  |  |  | Number of Samples | 30 | positive integer (if individual, total simulations is this times each variable) | pgtol | 0.01 | tolerance on the projected gradient | Generations | 5 | Number of generations | Generations | 3 | Number of generations
optim | [7 empty] | factr | 45036000000000 | Tolerance on delta_F | waitGenerations | 2 | If no improvement in waitGenerations of generations, then exit | cprob | 0.85 | Crossover probability [0,1]
rgenoud | [7 empty] | maxit | 100 | Maximum number of iterations | bfgsburnin | 2 | The number of generations which are run before the BFGS is ﬁrst used | XoverDistIdx | 2 | Crossover Distribution Index (large values give higher probabilities of offspring close to parent)
nsga_nrel | [7 empty] | normType | minkowski |  | solutionTolerance | 0.01 | Numbers within solutionTolerance are considered equal | MuDistIdx | 2 | Mutation Distribution Index (large values give higher probabilities of offspring close to parent)
preflight | [7 empty] | pPower | 2 | Lp norm power | epsilonGradient | 0.01 | epsilon in gradient calculation | mprob | 0.8 | Mutation probability [0,1]
sequential_search | [10 empty] | pgtol | 0.01 | tolerance on the projected gradient | normType | minkowski
singlerun | [10 empty] | factr | 45036000000000 | Tolerance on delta_F | pPower | 2 | Lp norm power
[11 empty] | maxit | 100 | Maximum number of iterations
[11 empty] | normType | minkowski
[11 empty] | pPower | 2 | Lp norm power