## Instructions
Need to define a variable or an argument. An argument is used to define how the measure should perform such as defining the Xpath to change the value of the chiller COP.
If you need to send other files that are visible during the running of the simulations, then you can add an entry under the "Other Files"

## Setup
Notes
Settings
Spreadsheet Version | 0.3.7 |  |  | Do NOT change this unless advised
User Id | plopez |  |  | This is the tag that is applied to your running instances so that you can identify which instances are yours.
OpenStudio Server Version | 1.20.0-standards1 |  |  | Choose which OpenStudio Server Version to Use. Do NOT change this unless advised. Note that this is not the OpenStudio version. See mappings here: http://developer.nrel.gov/downloads/buildings/openstudio/rsrc/amis_v2.json
Cluster Name | Phylroys_Cluster |  |  | This is the name used to identify the compute cluster (snake-cased). If you use this name in other spreadsheets, then you are able to submit multiple jobs to the same compute cluster.
Server Instance Type | m3.large | 2 Cores - Recommended for Server | $0.14/hour | Use a minimum of 2 cores for server.
Worker Instance Type | c3.large | 2 Cores - Worker Only - | $0.11/hour | Depends on how many simuations. If you are testing, then you can select a smaller instance.
Worker Nodes | 1 |  |  | Number of worker nodes to start.
Running Setup
Analysis Name | Phylroy-NECB Analysis |  |  | Display name of the analysis
Measure Directory | ../../openstudio-standards/measures |  |  | Relative to this spreadsheet or absolute path
Measure Directory | ../../OpenStudio-PTool/measures |  |  | Relative to this spreadsheet or absolute path
Export Directory | ../analysis |  |  | Relative to this spreadsheet or absolute path
Simulate Data Point Filename | simulate_data_point.rb |  |  | Do NOT change this unless advised
Run Data Point Filename | run_openstudio_workflow_monthly.rb |  |  | Do NOT change this unless advised
Problem Definition | Problem Type |  |  | Place any Problem Specific entries here. The names will be downcased and underscored automatically, so either enter them as readable or already "snake_cased". Note the values won't be downcased or snake_cased.
Analysis Type | lhs
Algorithm Setup | Configuration Values | Allowed Values and Description | Override Defaults (Enter values here to override the Defaults in Column B) | Place any Problem Specific entries here. The names will be downcased and underscored automatically, so either enter them as readable or already "snake_cased". Note the values won't be downcased or snake_cased.
Experiment Type | all_variables | full_factorial | all_variables
Number of Samples | 100 | positive integer (if individual, total simulations is this times each variable) | 100
Weather Files | Path (relative to this spreadsheet or absolute path) | Weather files in the .zip format. Can list individually or use a wild card
Weather File | ../../OpenStudio-PTool/weather/*
Weather File | ../../openstudio-standards/openstudio-standards/data/weather/CAN_BC_Vancouver.718920_CWEC.epw
Weather File | ../../openstudio-standards/openstudio-standards/data/weather/CAN_ON_Toronto.716240_CWEC.epw
Weather File | ../../openstudio-standards/openstudio-standards/data/weather/CAN_PQ_Sherbrooke.716100_CWEC.epw
Weather File | ../../openstudio-standards/openstudio-standards/data/weather/CAN_YT_Whitehorse.719640_CWEC.epw
Weather File | ../../openstudio-standards/openstudio-standards/data/weather/CAN_NU_Resolute.719240_CWEC.epw
Models | Identifier | File Type | Path (relative to this spreadsheet or absolute path) | If there are more than one seed models, then you will submit the same analysis for each seed model.
Model |  | OSM | ../seeds/empty_model.osm | na
Other Library Files | Directory to Unpack to | Files to include (relative to this spreadsheet or absolute path). If a directory then it will include all subfolders and files |  | If extra library files are needed then include them here. These are typically preprocessors or postprocessors and require custom measures to use.

## Variables
|  |  | Inputs | [6 empty] | Continuous Variable Description |  |  |  |  | Discrete Variable Description |  |  |  |  | Other Notes
# Measure Enabled | Measure Display Name | Measure Directory Name | Measure Class Name
# Variable | type | Measure Directory | Parameter Display Name (will make machine name) | Parameter Name in Measure | Parameter Short Display Name | Variable Type | Units | Static/Default Value | Enumerations | Min | Max | Mean | Std Dev | delta_x | Discrete Values | Discrete Weights | Distribution | Data Source | Notes | Typical var to eui relationship | Screening Min | Screening Max | Screening Mean | Screening Std Dev
TRUE | Create DOE Prototype Building | create_DOE_prototype_building | CreateDOEPrototypeBuilding | RubyMeasure
| variable |  | Select a Building Type | building_type |  | choice |  | MediumOffice |  | 1 | 1 | 1 | 1 | 1 | ["FullServiceRestaurant"] |  | discrete
| variable |  | Select a Vintage | template |  | choice |  | NECB 2011 |  | 1 | 1 | 1 | 1 | 1 | ["NECB 2011"] |  | discrete
| variable |  | Select a Climate Zone | climate_zone |  | choice |  | NECB HDD Method |  | 1 | 1 | 1 | 1 | 1 | ["NECB HDD Method"] |  | discrete
| variable |  | Select a epw file | epw_file |  | choice |  | CAN_ON_Toronto.716240_CWEC.epw |  | 1 | 1 | 1 | 1 | 1 | ['CAN_BC_Vancouver.718920_CWEC.epw','CAN_ON_Toronto.716240_CWEC.epw','CAN_PQ_Sherbrooke.716100_CWEC.epw','CAN_YT_Whitehorse.719640_CWEC.epw','CAN_NU_Resolute.719240_CWEC.epw'] |  | discrete
FALSE | BTAPResults | BTAPResults | BTAPResults | ReportingMeasure
FALSE | UtilityTariffsModelSetup | BTAPUtilityTariffs | UtilityTariffsModelSetup | EnergyPlusMeasure

## Outputs
Outputs
Variable Display Name | Short Display Name | Taxonomy Identifier | Name | Units | Variable Type | Visualize | Export | Objective Function | Objective Function Target | Scale | Objective Function Group
Display Name for Reports | Short display names are used for plots and exported to metadata | Machine Name thats Link to Dencity Taxonomy | Measure/Variable Unique Name |  | double, integer, bool | true/false | true/false | true/false | double | double | integer | Temp
standard_report_legacy.total_energy |  |  | standard_report_legacy.total_energy | MJ/m2 | Double | TRUE | TRUE | FALSE
standard_report_legacy.total_source_energy |  |  | standard_report_legacy.total_source_energy | MJ/m2 | Double | TRUE | TRUE | FALSE
standard_report_legacy.heating_natural_gas |  |  | standard_report_legacy.heating_natural_gas | MJ/m2 | Double | TRUE | TRUE | FALSE
standard_report_legacy.heating_electricity |  |  | standard_report_legacy.heating_electricity | MJ/m2 | Double | TRUE | TRUE | FALSE
standard_report_legacy.cooling_electricity |  |  | standard_report_legacy.cooling_electricity | MJ/m2 | Double | TRUE | TRUE | FALSE
standard_report_legacy.interior_lighting_electricity |  |  | standard_report_legacy.interior_lighting_electricity | MJ/m2 | Double | TRUE | TRUE | FALSE
standard_report_legacy.exterior_lighting_electricity |  |  | standard_report_legacy.exterior_lighting_electricity | MJ/m2 | Double | TRUE | TRUE | FALSE
standard_report_legacy.interior_equipment_electricity |  |  | standard_report_legacy.interior_equipment_electricity | MJ/m2 | Double | TRUE | TRUE | FALSE
standard_report_legacy.interior_equipment_natural_gas |  |  | standard_report_legacy.interior_equipment_natural_gas | MJ/m2 | Double | TRUE | TRUE | FALSE
standard_report_legacy.exterior_equipment_electricity |  |  | standard_report_legacy.exterior_equipment_electricity | MJ/m2 | Double | TRUE | TRUE | FALSE
standard_report_legacy.fans_electricity |  |  | standard_report_legacy.fans_electricity | MJ/m2 | Double | TRUE | TRUE | FALSE
standard_report_legacy.pumps_electricity |  |  | standard_report_legacy.pumps_electricity | MJ/m2 | Double | TRUE | TRUE | FALSE
standard_report_legacy.heat_rejection_electricity |  |  | standard_report_legacy.heat_rejection_electricity | MJ/m2 | Double | TRUE | TRUE | FALSE
standard_report_legacy.humidification_electricity |  |  | standard_report_legacy.humidification_electricity | MJ/m2 | Double | TRUE | TRUE | FALSE
standard_report_legacy.water_systems_electricity |  |  | standard_report_legacy.water_systems_electricity | MJ/m2 | Double | TRUE | TRUE | FALSE
standard_report_legacy.water_systems_natural_gas |  |  | standard_report_legacy.water_systems_natural_gas | MJ/m2 | Double | TRUE | TRUE | FALSE
standard_report_legacy.refrigeration_electricity |  |  | standard_report_legacy.refrigeration_electricity | MJ/m2 | Double | TRUE | TRUE | FALSE
standard_reports.additional_fuel_cooling_ip |  |  | standard_reports.additional_fuel_cooling_ip |  |  | TRUE | TRUE | FALSE
standard_reports.additional_fuel_exterior_equipment_ip |  |  | standard_reports.additional_fuel_exterior_equipment_ip |  |  | TRUE | TRUE | FALSE
standard_reports.additional_fuel_exterior_lighting_ip |  |  | standard_reports.additional_fuel_exterior_lighting_ip |  |  | TRUE | TRUE | FALSE
standard_reports.additional_fuel_fans_ip |  |  | standard_reports.additional_fuel_fans_ip |  |  | TRUE | TRUE | FALSE
standard_reports.additional_fuel_generators_ip |  |  | standard_reports.additional_fuel_generators_ip |  |  | TRUE | TRUE | FALSE
standard_reports.additional_fuel_heat_recovery_ip |  |  | standard_reports.additional_fuel_heat_recovery_ip |  |  | TRUE | TRUE | FALSE
standard_reports.additional_fuel_heat_rejection_ip |  |  | standard_reports.additional_fuel_heat_rejection_ip |  |  | TRUE | TRUE | FALSE
standard_reports.additional_fuel_heating_ip |  |  | standard_reports.additional_fuel_heating_ip |  |  | TRUE | TRUE | FALSE
standard_reports.additional_fuel_humidification_ip |  |  | standard_reports.additional_fuel_humidification_ip |  |  | TRUE | TRUE | FALSE
standard_reports.additional_fuel_interior_equipment_ip |  |  | standard_reports.additional_fuel_interior_equipment_ip |  |  | TRUE | TRUE | FALSE
standard_reports.additional_fuel_interior_lighting_ip |  |  | standard_reports.additional_fuel_interior_lighting_ip |  |  | TRUE | TRUE | FALSE
standard_reports.additional_fuel_ip |  |  | standard_reports.additional_fuel_ip |  |  | TRUE | TRUE | FALSE
standard_reports.additional_fuel_pumps_ip |  |  | standard_reports.additional_fuel_pumps_ip |  |  | TRUE | TRUE | FALSE
standard_reports.additional_fuel_refrigeration_ip |  |  | standard_reports.additional_fuel_refrigeration_ip |  |  | TRUE | TRUE | FALSE
standard_reports.additional_fuel_water_systems_ip |  |  | standard_reports.additional_fuel_water_systems_ip |  |  | TRUE | TRUE | FALSE
standard_reports.air_loops_detail_section |  |  | standard_reports.air_loops_detail_section |  |  | TRUE | TRUE | FALSE
standard_reports.analysis_length |  |  | standard_reports.analysis_length |  |  | TRUE | TRUE | FALSE
standard_reports.annual_overview_section |  |  | standard_reports.annual_overview_section |  |  | TRUE | TRUE | FALSE
standard_reports.building_name |  |  | standard_reports.building_name |  |  | TRUE | TRUE | FALSE
standard_reports.building_summary_section |  |  | standard_reports.building_summary_section |  |  | TRUE | TRUE | FALSE
standard_reports.cost_summary_section |  |  | standard_reports.cost_summary_section |  |  | TRUE | TRUE | FALSE
standard_reports.district_cooling_cooling_ip |  |  | standard_reports.district_cooling_cooling_ip |  |  | TRUE | TRUE | FALSE
standard_reports.district_cooling_exterior_equipment_ip |  |  | standard_reports.district_cooling_exterior_equipment_ip |  |  | TRUE | TRUE | FALSE
standard_reports.district_cooling_exterior_lighting_ip |  |  | standard_reports.district_cooling_exterior_lighting_ip |  |  | TRUE | TRUE | FALSE
standard_reports.district_cooling_fans_ip |  |  | standard_reports.district_cooling_fans_ip |  |  | TRUE | TRUE | FALSE
standard_reports.district_cooling_generators_ip |  |  | standard_reports.district_cooling_generators_ip |  |  | TRUE | TRUE | FALSE
standard_reports.district_cooling_heat_recovery_ip |  |  | standard_reports.district_cooling_heat_recovery_ip |  |  | TRUE | TRUE | FALSE
standard_reports.district_cooling_heat_rejection_ip |  |  | standard_reports.district_cooling_heat_rejection_ip |  |  | TRUE | TRUE | FALSE
standard_reports.district_cooling_heating_ip |  |  | standard_reports.district_cooling_heating_ip |  |  | TRUE | TRUE | FALSE
standard_reports.district_cooling_humidification_ip |  |  | standard_reports.district_cooling_humidification_ip |  |  | TRUE | TRUE | FALSE
standard_reports.district_cooling_interior_equipment_ip |  |  | standard_reports.district_cooling_interior_equipment_ip |  |  | TRUE | TRUE | FALSE
standard_reports.district_cooling_interior_lighting_ip |  |  | standard_reports.district_cooling_interior_lighting_ip |  |  | TRUE | TRUE | FALSE
standard_reports.district_cooling_ip |  |  | standard_reports.district_cooling_ip |  |  | TRUE | TRUE | FALSE
standard_reports.district_cooling_pumps_ip |  |  | standard_reports.district_cooling_pumps_ip |  |  | TRUE | TRUE | FALSE
standard_reports.district_cooling_refrigeration_ip |  |  | standard_reports.district_cooling_refrigeration_ip |  |  | TRUE | TRUE | FALSE
standard_reports.district_cooling_water_systems_ip |  |  | standard_reports.district_cooling_water_systems_ip |  |  | TRUE | TRUE | FALSE
standard_reports.district_heating_cooling_ip |  |  | standard_reports.district_heating_cooling_ip |  |  | TRUE | TRUE | FALSE
standard_reports.district_heating_exterior_equipment_ip |  |  | standard_reports.district_heating_exterior_equipment_ip |  |  | TRUE | TRUE | FALSE
standard_reports.district_heating_exterior_lighting_ip |  |  | standard_reports.district_heating_exterior_lighting_ip |  |  | TRUE | TRUE | FALSE
standard_reports.district_heating_fans_ip |  |  | standard_reports.district_heating_fans_ip |  |  | TRUE | TRUE | FALSE
standard_reports.district_heating_generators_ip |  |  | standard_reports.district_heating_generators_ip |  |  | TRUE | TRUE | FALSE
standard_reports.district_heating_heat_recovery_ip |  |  | standard_reports.district_heating_heat_recovery_ip |  |  | TRUE | TRUE | FALSE
standard_reports.district_heating_heat_rejection_ip |  |  | standard_reports.district_heating_heat_rejection_ip |  |  | TRUE | TRUE | FALSE
standard_reports.district_heating_heating_ip |  |  | standard_reports.district_heating_heating_ip |  |  | TRUE | TRUE | FALSE
standard_reports.district_heating_humidification_ip |  |  | standard_reports.district_heating_humidification_ip |  |  | TRUE | TRUE | FALSE
standard_reports.district_heating_interior_equipment_ip |  |  | standard_reports.district_heating_interior_equipment_ip |  |  | TRUE | TRUE | FALSE
standard_reports.district_heating_interior_lighting_ip |  |  | standard_reports.district_heating_interior_lighting_ip |  |  | TRUE | TRUE | FALSE
standard_reports.district_heating_ip |  |  | standard_reports.district_heating_ip |  |  | TRUE | TRUE | FALSE
standard_reports.district_heating_pumps_ip |  |  | standard_reports.district_heating_pumps_ip |  |  | TRUE | TRUE | FALSE
standard_reports.district_heating_refrigeration_ip |  |  | standard_reports.district_heating_refrigeration_ip |  |  | TRUE | TRUE | FALSE
standard_reports.district_heating_water_systems_ip |  |  | standard_reports.district_heating_water_systems_ip |  |  | TRUE | TRUE | FALSE
standard_reports.electricity_cooling_ip |  |  | standard_reports.electricity_cooling_ip |  |  | TRUE | TRUE | FALSE
standard_reports.electricity_exterior_equipment_ip |  |  | standard_reports.electricity_exterior_equipment_ip |  |  | TRUE | TRUE | FALSE
standard_reports.electricity_exterior_lighting_ip |  |  | standard_reports.electricity_exterior_lighting_ip |  |  | TRUE | TRUE | FALSE
standard_reports.electricity_fans_ip |  |  | standard_reports.electricity_fans_ip |  |  | TRUE | TRUE | FALSE
standard_reports.electricity_generators_ip |  |  | standard_reports.electricity_generators_ip |  |  | TRUE | TRUE | FALSE
standard_reports.electricity_heat_recovery_ip |  |  | standard_reports.electricity_heat_recovery_ip |  |  | TRUE | TRUE | FALSE
standard_reports.electricity_heat_rejection_ip |  |  | standard_reports.electricity_heat_rejection_ip |  |  | TRUE | TRUE | FALSE
standard_reports.electricity_heating_ip |  |  | standard_reports.electricity_heating_ip |  |  | TRUE | TRUE | FALSE
standard_reports.electricity_humidification_ip |  |  | standard_reports.electricity_humidification_ip |  |  | TRUE | TRUE | FALSE
standard_reports.electricity_interior_equipment_ip |  |  | standard_reports.electricity_interior_equipment_ip |  |  | TRUE | TRUE | FALSE
standard_reports.electricity_interior_lighting_ip |  |  | standard_reports.electricity_interior_lighting_ip |  |  | TRUE | TRUE | FALSE
standard_reports.electricity_ip |  |  | standard_reports.electricity_ip |  |  | TRUE | TRUE | FALSE
standard_reports.electricity_pumps_ip |  |  | standard_reports.electricity_pumps_ip |  |  | TRUE | TRUE | FALSE
standard_reports.electricity_refrigeration_ip |  |  | standard_reports.electricity_refrigeration_ip |  |  | TRUE | TRUE | FALSE
standard_reports.electricity_water_systems_ip |  |  | standard_reports.electricity_water_systems_ip |  |  | TRUE | TRUE | FALSE
standard_reports.end_use_cooling |  |  | standard_reports.end_use_cooling |  |  | TRUE | TRUE | FALSE
standard_reports.end_use_electricity_cooling |  |  | standard_reports.end_use_electricity_cooling |  |  | TRUE | TRUE | FALSE
standard_reports.end_use_electricity_exterior_equipment |  |  | standard_reports.end_use_electricity_exterior_equipment |  |  | TRUE | TRUE | FALSE
standard_reports.end_use_electricity_exterior_lighting |  |  | standard_reports.end_use_electricity_exterior_lighting |  |  | TRUE | TRUE | FALSE
standard_reports.end_use_electricity_fans |  |  | standard_reports.end_use_electricity_fans |  |  | TRUE | TRUE | FALSE
standard_reports.end_use_electricity_generators |  |  | standard_reports.end_use_electricity_generators |  |  | TRUE | TRUE | FALSE
standard_reports.end_use_electricity_heat_recovery |  |  | standard_reports.end_use_electricity_heat_recovery |  |  | TRUE | TRUE | FALSE
standard_reports.end_use_electricity_heat_rejection |  |  | standard_reports.end_use_electricity_heat_rejection |  |  | TRUE | TRUE | FALSE
standard_reports.end_use_electricity_heating |  |  | standard_reports.end_use_electricity_heating |  |  | TRUE | TRUE | FALSE
standard_reports.end_use_electricity_humidification |  |  | standard_reports.end_use_electricity_humidification |  |  | TRUE | TRUE | FALSE
standard_reports.end_use_electricity_interior_equipment |  |  | standard_reports.end_use_electricity_interior_equipment |  |  | TRUE | TRUE | FALSE
standard_reports.end_use_electricity_interior_lighting |  |  | standard_reports.end_use_electricity_interior_lighting |  |  | TRUE | TRUE | FALSE
standard_reports.end_use_electricity_pumps |  |  | standard_reports.end_use_electricity_pumps |  |  | TRUE | TRUE | FALSE
standard_reports.end_use_electricity_refrigeration |  |  | standard_reports.end_use_electricity_refrigeration |  |  | TRUE | TRUE | FALSE
standard_reports.end_use_electricity_water_systems |  |  | standard_reports.end_use_electricity_water_systems |  |  | TRUE | TRUE | FALSE
standard_reports.end_use_exterior_equipment |  |  | standard_reports.end_use_exterior_equipment |  |  | TRUE | TRUE | FALSE
standard_reports.end_use_exterior_lighting |  |  | standard_reports.end_use_exterior_lighting |  |  | TRUE | TRUE | FALSE
standard_reports.end_use_fans |  |  | standard_reports.end_use_fans |  |  | TRUE | TRUE | FALSE
standard_reports.end_use_generators |  |  | standard_reports.end_use_generators |  |  | TRUE | TRUE | FALSE
standard_reports.end_use_heat_recovery |  |  | standard_reports.end_use_heat_recovery |  |  | TRUE | TRUE | FALSE
standard_reports.end_use_heat_rejection |  |  | standard_reports.end_use_heat_rejection |  |  | TRUE | TRUE | FALSE
standard_reports.end_use_heating |  |  | standard_reports.end_use_heating |  |  | TRUE | TRUE | FALSE
standard_reports.end_use_humidification |  |  | standard_reports.end_use_humidification |  |  | TRUE | TRUE | FALSE
standard_reports.end_use_interior_equipment |  |  | standard_reports.end_use_interior_equipment |  |  | TRUE | TRUE | FALSE
standard_reports.end_use_interior_lighting |  |  | standard_reports.end_use_interior_lighting |  |  | TRUE | TRUE | FALSE
standard_reports.end_use_natural_gas_cooling |  |  | standard_reports.end_use_natural_gas_cooling |  |  | TRUE | TRUE | FALSE
standard_reports.end_use_natural_gas_exterior_equipment |  |  | standard_reports.end_use_natural_gas_exterior_equipment |  |  | TRUE | TRUE | FALSE
standard_reports.end_use_natural_gas_exterior_lighting |  |  | standard_reports.end_use_natural_gas_exterior_lighting |  |  | TRUE | TRUE | FALSE
standard_reports.end_use_natural_gas_fans |  |  | standard_reports.end_use_natural_gas_fans |  |  | TRUE | TRUE | FALSE
standard_reports.end_use_natural_gas_generators |  |  | standard_reports.end_use_natural_gas_generators |  |  | TRUE | TRUE | FALSE
standard_reports.end_use_natural_gas_heat_recovery |  |  | standard_reports.end_use_natural_gas_heat_recovery |  |  | TRUE | TRUE | FALSE
standard_reports.end_use_natural_gas_heat_rejection |  |  | standard_reports.end_use_natural_gas_heat_rejection |  |  | TRUE | TRUE | FALSE
standard_reports.end_use_natural_gas_heating |  |  | standard_reports.end_use_natural_gas_heating |  |  | TRUE | TRUE | FALSE
standard_reports.end_use_natural_gas_humidification |  |  | standard_reports.end_use_natural_gas_humidification |  |  | TRUE | TRUE | FALSE
standard_reports.end_use_natural_gas_interior_equipment |  |  | standard_reports.end_use_natural_gas_interior_equipment |  |  | TRUE | TRUE | FALSE
standard_reports.end_use_natural_gas_interior_lighting |  |  | standard_reports.end_use_natural_gas_interior_lighting |  |  | TRUE | TRUE | FALSE
standard_reports.end_use_natural_gas_pumps |  |  | standard_reports.end_use_natural_gas_pumps |  |  | TRUE | TRUE | FALSE
standard_reports.end_use_natural_gas_refrigeration |  |  | standard_reports.end_use_natural_gas_refrigeration |  |  | TRUE | TRUE | FALSE
standard_reports.end_use_natural_gas_water_systems |  |  | standard_reports.end_use_natural_gas_water_systems |  |  | TRUE | TRUE | FALSE
standard_reports.end_use_pumps |  |  | standard_reports.end_use_pumps |  |  | TRUE | TRUE | FALSE
standard_reports.end_use_refrigeration |  |  | standard_reports.end_use_refrigeration |  |  | TRUE | TRUE | FALSE
standard_reports.end_use_water_systems |  |  | standard_reports.end_use_water_systems |  |  | TRUE | TRUE | FALSE
standard_reports.envelope_section_section |  |  | standard_reports.envelope_section_section |  |  | TRUE | TRUE | FALSE
standard_reports.eui |  |  | standard_reports.eui |  |  | TRUE | TRUE | FALSE
standard_reports.exterior_light_section |  |  | standard_reports.exterior_light_section |  |  | TRUE | TRUE | FALSE
standard_reports.exterior_lighting_total_consumption |  |  | standard_reports.exterior_lighting_total_consumption |  |  | TRUE | TRUE | FALSE
standard_reports.exterior_lighting_total_power |  |  | standard_reports.exterior_lighting_total_power |  |  | TRUE | TRUE | FALSE
standard_reports.fuel_additional_fuel |  |  | standard_reports.fuel_additional_fuel |  |  | TRUE | TRUE | FALSE
standard_reports.fuel_district_cooling |  |  | standard_reports.fuel_district_cooling |  |  | TRUE | TRUE | FALSE
standard_reports.fuel_district_heating |  |  | standard_reports.fuel_district_heating |  |  | TRUE | TRUE | FALSE
standard_reports.fuel_electricity |  |  | standard_reports.fuel_electricity |  |  | TRUE | TRUE | FALSE
standard_reports.fuel_natural_gas |  |  | standard_reports.fuel_natural_gas |  |  | TRUE | TRUE | FALSE
standard_reports.gross_window-wall_ratio |  |  | standard_reports.gross_window-wall_ratio |  |  | TRUE | TRUE | FALSE
standard_reports.gross_window-wall_ratio_conditioned |  |  | standard_reports.gross_window-wall_ratio_conditioned |  |  | TRUE | TRUE | FALSE
standard_reports.hvac_load_profile |  |  | standard_reports.hvac_load_profile |  |  | TRUE | TRUE | FALSE
standard_reports.inflation_approach |  |  | standard_reports.inflation_approach |  |  | TRUE | TRUE | FALSE
standard_reports.interior_lighting_section |  |  | standard_reports.interior_lighting_section |  |  | TRUE | TRUE | FALSE
standard_reports.monthly_overview_section |  |  | standard_reports.monthly_overview_section |  |  | TRUE | TRUE | FALSE
standard_reports.natural_gas_cooling_ip |  |  | standard_reports.natural_gas_cooling_ip |  |  | TRUE | TRUE | FALSE
standard_reports.natural_gas_exterior_equipment_ip |  |  | standard_reports.natural_gas_exterior_equipment_ip |  |  | TRUE | TRUE | FALSE
standard_reports.natural_gas_exterior_lighting_ip |  |  | standard_reports.natural_gas_exterior_lighting_ip |  |  | TRUE | TRUE | FALSE
standard_reports.natural_gas_fans_ip |  |  | standard_reports.natural_gas_fans_ip |  |  | TRUE | TRUE | FALSE
standard_reports.natural_gas_generators_ip |  |  | standard_reports.natural_gas_generators_ip |  |  | TRUE | TRUE | FALSE
standard_reports.natural_gas_heat_recovery_ip |  |  | standard_reports.natural_gas_heat_recovery_ip |  |  | TRUE | TRUE | FALSE
standard_reports.natural_gas_heat_rejection_ip |  |  | standard_reports.natural_gas_heat_rejection_ip |  |  | TRUE | TRUE | FALSE
standard_reports.natural_gas_heating_ip |  |  | standard_reports.natural_gas_heating_ip |  |  | TRUE | TRUE | FALSE
standard_reports.natural_gas_humidification_ip |  |  | standard_reports.natural_gas_humidification_ip |  |  | TRUE | TRUE | FALSE
standard_reports.natural_gas_interior_equipment_ip |  |  | standard_reports.natural_gas_interior_equipment_ip |  |  | TRUE | TRUE | FALSE
standard_reports.natural_gas_interior_lighting_ip |  |  | standard_reports.natural_gas_interior_lighting_ip |  |  | TRUE | TRUE | FALSE
standard_reports.natural_gas_ip |  |  | standard_reports.natural_gas_ip |  |  | TRUE | TRUE | FALSE
standard_reports.natural_gas_pumps_ip |  |  | standard_reports.natural_gas_pumps_ip |  |  | TRUE | TRUE | FALSE
standard_reports.natural_gas_refrigeration_ip |  |  | standard_reports.natural_gas_refrigeration_ip |  |  | TRUE | TRUE | FALSE
standard_reports.natural_gas_water_systems_ip |  |  | standard_reports.natural_gas_water_systems_ip |  |  | TRUE | TRUE | FALSE
standard_reports.net_site_energy |  |  | standard_reports.net_site_energy |  |  | TRUE | TRUE | FALSE
standard_reports.outdoor_air_section |  |  | standard_reports.outdoor_air_section |  |  | TRUE | TRUE | FALSE
standard_reports.plant_loops_detail_section |  |  | standard_reports.plant_loops_detail_section |  |  | TRUE | TRUE | FALSE
standard_reports.plug_loads_section |  |  | standard_reports.plug_loads_section |  |  | TRUE | TRUE | FALSE
standard_reports.schedules_overview_section |  |  | standard_reports.schedules_overview_section |  |  | TRUE | TRUE | FALSE
standard_reports.skylight_roof_ratio |  |  | standard_reports.skylight_roof_ratio |  |  | TRUE | TRUE | FALSE
standard_reports.source |  |  | standard_reports.source |  |  | TRUE | TRUE | FALSE
standard_reports.source_energy_section |  |  | standard_reports.source_energy_section |  |  | TRUE | TRUE | FALSE
standard_reports.space_type_breakdown_section |  |  | standard_reports.space_type_breakdown_section |  |  | TRUE | TRUE | FALSE
standard_reports.space_type_details_section |  |  | standard_reports.space_type_details_section |  |  | TRUE | TRUE | FALSE
standard_reports.space_type_space_function_-_undefined_- |  |  | standard_reports.space_type_space_function_-_undefined_- |  |  | TRUE | TRUE | FALSE
standard_reports.space_type_space_function_dining_-_family_space |  |  | standard_reports.space_type_space_function_dining_-_family_space |  |  | TRUE | TRUE | FALSE
standard_reports.space_type_space_function_food_preparation |  |  | standard_reports.space_type_space_function_food_preparation |  |  | TRUE | TRUE | FALSE
standard_reports.total_building_area |  |  | standard_reports.total_building_area |  |  | TRUE | TRUE | FALSE
standard_reports.typical_insulated_exterior_mass_wall_r-12_5 |  |  | standard_reports.typical_insulated_exterior_mass_wall_r-12_5 |  |  | TRUE | TRUE | FALSE
standard_reports.typical_insulated_metal_building_roof_r-20_41 |  |  | standard_reports.typical_insulated_metal_building_roof_r-20_41 |  |  | TRUE | TRUE | FALSE
standard_reports.u_0_55_shgc_0_31_dbl_ref-d_tint_6mm_6mm_air |  |  | standard_reports.u_0_55_shgc_0_31_dbl_ref-d_tint_6mm_6mm_air |  |  | TRUE | TRUE | FALSE
standard_reports.utility_bills_rates_section |  |  | standard_reports.utility_bills_rates_section |  |  | TRUE | TRUE | FALSE
standard_reports.water_cooling_ip |  |  | standard_reports.water_cooling_ip |  |  | TRUE | TRUE | FALSE
standard_reports.water_exterior_equipment_ip |  |  | standard_reports.water_exterior_equipment_ip |  |  | TRUE | TRUE | FALSE
standard_reports.water_exterior_lighting_ip |  |  | standard_reports.water_exterior_lighting_ip |  |  | TRUE | TRUE | FALSE
standard_reports.water_fans_ip |  |  | standard_reports.water_fans_ip |  |  | TRUE | TRUE | FALSE
standard_reports.water_generators_ip |  |  | standard_reports.water_generators_ip |  |  | TRUE | TRUE | FALSE
standard_reports.water_heat_recovery_ip |  |  | standard_reports.water_heat_recovery_ip |  |  | TRUE | TRUE | FALSE
standard_reports.water_heat_rejection_ip |  |  | standard_reports.water_heat_rejection_ip |  |  | TRUE | TRUE | FALSE
standard_reports.water_heating_ip |  |  | standard_reports.water_heating_ip |  |  | TRUE | TRUE | FALSE
standard_reports.water_humidification_ip |  |  | standard_reports.water_humidification_ip |  |  | TRUE | TRUE | FALSE
standard_reports.water_interior_equipment_ip |  |  | standard_reports.water_interior_equipment_ip |  |  | TRUE | TRUE | FALSE
standard_reports.water_interior_lighting_ip |  |  | standard_reports.water_interior_lighting_ip |  |  | TRUE | TRUE | FALSE
standard_reports.water_ip |  |  | standard_reports.water_ip |  |  | TRUE | TRUE | FALSE
standard_reports.water_pumps_ip |  |  | standard_reports.water_pumps_ip |  |  | TRUE | TRUE | FALSE
standard_reports.water_refrigeration_ip |  |  | standard_reports.water_refrigeration_ip |  |  | TRUE | TRUE | FALSE
standard_reports.water_use_section |  |  | standard_reports.water_use_section |  |  | TRUE | TRUE | FALSE
standard_reports.water_water_systems_ip |  |  | standard_reports.water_water_systems_ip |  |  | TRUE | TRUE | FALSE
standard_reports.zone_condition_section |  |  | standard_reports.zone_condition_section |  |  | TRUE | TRUE | FALSE
standard_reports.zone_equipment_detail_section |  |  | standard_reports.zone_equipment_detail_section |  |  | TRUE | TRUE | FALSE
standard_reports.zone_summary_section |  |  | standard_reports.zone_summary_section |  |  | TRUE | TRUE | FALSE
standard_reports.applicable |  |  | standard_reports.applicable |  |  | TRUE | TRUE | FALSE
Create DOE Prototype Building Applicable | Create DOE Prototype Building Applicable |  | create_doe_prototype_building.applicable |  | Bool | TRUE | TRUE | TRUE
Advanced Hybrid RTUs Applicable | Advanced Hybrid RTUs Applicable |  | advanced_hybrid_rtus.applicable |  | Bool | TRUE | TRUE | TRUE
btapresults.building_volume | btapresults.building_volume |  | btapresults.building_volume |  | M3 | TRUE | TRUE | FALSE
btapresults.city | btapresults.city |  | btapresults.city |  | - | TRUE | TRUE | FALSE
btapresults.conditioned_floor_area | btapresults.conditioned_floor_area |  | btapresults.conditioned_floor_area |  | M2 | TRUE | TRUE | FALSE
btapresults.cooling_degree_days | btapresults.cooling_degree_days |  | btapresults.cooling_degree_days |  | deg*Day | TRUE | TRUE | FALSE
btapresults.country | btapresults.country |  | btapresults.country |  | - | TRUE | TRUE | FALSE
btapresults.data_source | btapresults.data_source |  | btapresults.data_source |  | - | TRUE | TRUE | FALSE
btapresults.district_cooling-cooling | btapresults.district_cooling-cooling |  | btapresults.district_cooling-cooling |  | GJ | TRUE | TRUE | FALSE
btapresults.district_cooling-cooling_intensity | btapresults.district_cooling-cooling_intensity |  | btapresults.district_cooling-cooling_intensity |  | GJ/m2 | TRUE | TRUE | FALSE
btapresults.district_heating-heating | btapresults.district_heating-heating |  | btapresults.district_heating-heating |  | GJ | TRUE | TRUE | FALSE
btapresults.district_heating-heating_intensity | btapresults.district_heating-heating_intensity |  | btapresults.district_heating-heating_intensity |  | GJ/m2 | TRUE | TRUE | FALSE
btapresults.districtcooling_total_cost_intensity | btapresults.districtcooling_total_cost_intensity |  | btapresults.districtcooling_total_cost_intensity |  | $/M2 | TRUE | TRUE | FALSE
btapresults.districtheating_total_cost_intensity | btapresults.districtheating_total_cost_intensity |  | btapresults.districtheating_total_cost_intensity |  | $/M2 | TRUE | TRUE | FALSE
btapresults.economics_internal_rate_of_return | btapresults.economics_internal_rate_of_return |  | btapresults.economics_internal_rate_of_return |  | % | TRUE | TRUE | FALSE
btapresults.economics_simple_pay_back | btapresults.economics_simple_pay_back |  | btapresults.economics_simple_pay_back |  | Years | TRUE | TRUE | FALSE
btapresults.elec-gas-combined_virtual_rate | btapresults.elec-gas-combined_virtual_rate |  | btapresults.elec-gas-combined_virtual_rate |  | $/GJ | TRUE | TRUE | FALSE
btapresults.electricity-cooling | btapresults.electricity-cooling |  | btapresults.electricity-cooling |  | GJ | TRUE | TRUE | FALSE
btapresults.electricity-cooling_intensity | btapresults.electricity-cooling_intensity |  | btapresults.electricity-cooling_intensity |  | GJ/m2 | TRUE | TRUE | FALSE
btapresults.electricity-exterior_equipment | btapresults.electricity-exterior_equipment |  | btapresults.electricity-exterior_equipment |  | GJ | TRUE | TRUE | FALSE
btapresults.electricity-exterior_equipment_intensity | btapresults.electricity-exterior_equipment_intensity |  | btapresults.electricity-exterior_equipment_intensity |  | GJ/m2 | TRUE | TRUE | FALSE
btapresults.electricity-exterior_lighting | btapresults.electricity-exterior_lighting |  | btapresults.electricity-exterior_lighting |  | GJ | TRUE | TRUE | FALSE
btapresults.electricity-exterior_lighting_intensity | btapresults.electricity-exterior_lighting_intensity |  | btapresults.electricity-exterior_lighting_intensity |  | GJ/m2 | TRUE | TRUE | FALSE
btapresults.electricity-fans | btapresults.electricity-fans |  | btapresults.electricity-fans |  | GJ | TRUE | TRUE | FALSE
btapresults.electricity-fans_intensity | btapresults.electricity-fans_intensity |  | btapresults.electricity-fans_intensity |  | GJ/m2 | TRUE | TRUE | FALSE
btapresults.electricity-generators | btapresults.electricity-generators |  | btapresults.electricity-generators |  | GJ | TRUE | TRUE | FALSE
btapresults.electricity-generators_intensity | btapresults.electricity-generators_intensity |  | btapresults.electricity-generators_intensity |  | GJ/m2 | TRUE | TRUE | FALSE
btapresults.electricity-heat_recovery | btapresults.electricity-heat_recovery |  | btapresults.electricity-heat_recovery |  | GJ | TRUE | TRUE | FALSE
btapresults.electricity-heat_recovery_intensity | btapresults.electricity-heat_recovery_intensity |  | btapresults.electricity-heat_recovery_intensity |  | GJ/m2 | TRUE | TRUE | FALSE
btapresults.electricity-heat_rejection | btapresults.electricity-heat_rejection |  | btapresults.electricity-heat_rejection |  | GJ | TRUE | TRUE | FALSE
btapresults.electricity-heat_rejection_intensity | btapresults.electricity-heat_rejection_intensity |  | btapresults.electricity-heat_rejection_intensity |  | GJ/m2 | TRUE | TRUE | FALSE
btapresults.electricity-heating | btapresults.electricity-heating |  | btapresults.electricity-heating |  | GJ | TRUE | TRUE | FALSE
btapresults.electricity-heating_intensity | btapresults.electricity-heating_intensity |  | btapresults.electricity-heating_intensity |  | GJ/m2 | TRUE | TRUE | FALSE
btapresults.electricity-humidification | btapresults.electricity-humidification |  | btapresults.electricity-humidification |  | GJ | TRUE | TRUE | FALSE
btapresults.electricity-humidification_intensity | btapresults.electricity-humidification_intensity |  | btapresults.electricity-humidification_intensity |  | GJ/m2 | TRUE | TRUE | FALSE
btapresults.electricity-interior_equipment | btapresults.electricity-interior_equipment |  | btapresults.electricity-interior_equipment |  | GJ | TRUE | TRUE | FALSE
btapresults.electricity-interior_equipment_intensity | btapresults.electricity-interior_equipment_intensity |  | btapresults.electricity-interior_equipment_intensity |  | GJ/m2 | TRUE | TRUE | FALSE
btapresults.electricity-interior_lighting | btapresults.electricity-interior_lighting |  | btapresults.electricity-interior_lighting |  | GJ | TRUE | TRUE | FALSE
btapresults.electricity-interior_lighting_intensity | btapresults.electricity-interior_lighting_intensity |  | btapresults.electricity-interior_lighting_intensity |  | GJ/m2 | TRUE | TRUE | FALSE
btapresults.electricity-pumps | btapresults.electricity-pumps |  | btapresults.electricity-pumps |  | GJ | TRUE | TRUE | FALSE
btapresults.electricity-pumps_intensity | btapresults.electricity-pumps_intensity |  | btapresults.electricity-pumps_intensity |  | GJ/m2 | TRUE | TRUE | FALSE
btapresults.electricity-refrigeration | btapresults.electricity-refrigeration |  | btapresults.electricity-refrigeration |  | GJ | TRUE | TRUE | FALSE
btapresults.electricity-refrigeration_intensity | btapresults.electricity-refrigeration_intensity |  | btapresults.electricity-refrigeration_intensity |  | GJ/m2 | TRUE | TRUE | FALSE
btapresults.electricity-water_systems | btapresults.electricity-water_systems |  | btapresults.electricity-water_systems |  | GJ | TRUE | TRUE | FALSE
btapresults.electricity-water_systems_intensity | btapresults.electricity-water_systems_intensity |  | btapresults.electricity-water_systems_intensity |  | GJ/m2 | TRUE | TRUE | FALSE
btapresults.electricity_total_cost_intensity | btapresults.electricity_total_cost_intensity |  | btapresults.electricity_total_cost_intensity |  | $/M2 | TRUE | TRUE | FALSE
btapresults.electricity_virtual_rate | btapresults.electricity_virtual_rate |  | btapresults.electricity_virtual_rate |  | $/GJ | TRUE | TRUE | FALSE
btapresults.exterior_surface_area | btapresults.exterior_surface_area |  | btapresults.exterior_surface_area |  | M2 | TRUE | TRUE | FALSE
btapresults.fenestration_to_wall_ratio | btapresults.fenestration_to_wall_ratio |  | btapresults.fenestration_to_wall_ratio |  | % | TRUE | TRUE | FALSE
btapresults.heating_degree_days | btapresults.heating_degree_days |  | btapresults.heating_degree_days |  | deg*Day | TRUE | TRUE | FALSE
btapresults.latitude | btapresults.latitude |  | btapresults.latitude |  | - | TRUE | TRUE | FALSE
btapresults.longitude | btapresults.longitude |  | btapresults.longitude |  | - | TRUE | TRUE | FALSE
btapresults.natural_gas-exterior_equipment | btapresults.natural_gas-exterior_equipment |  | btapresults.natural_gas-exterior_equipment |  | GJ | TRUE | TRUE | FALSE
btapresults.natural_gas-exterior_equipment_intensity | btapresults.natural_gas-exterior_equipment_intensity |  | btapresults.natural_gas-exterior_equipment_intensity |  | GJ/m2 | TRUE | TRUE | FALSE
btapresults.natural_gas-generators | btapresults.natural_gas-generators |  | btapresults.natural_gas-generators |  | GJ | TRUE | TRUE | FALSE
btapresults.natural_gas-generators_intensity | btapresults.natural_gas-generators_intensity |  | btapresults.natural_gas-generators_intensity |  | GJ/m2 | TRUE | TRUE | FALSE
btapresults.natural_gas-heat_recovery | btapresults.natural_gas-heat_recovery |  | btapresults.natural_gas-heat_recovery |  | GJ | TRUE | TRUE | FALSE
btapresults.natural_gas-heat_recovery_intensity | btapresults.natural_gas-heat_recovery_intensity |  | btapresults.natural_gas-heat_recovery_intensity |  | GJ/m2 | TRUE | TRUE | FALSE
btapresults.natural_gas-heat_rejection | btapresults.natural_gas-heat_rejection |  | btapresults.natural_gas-heat_rejection |  | GJ | TRUE | TRUE | FALSE
btapresults.natural_gas-heat_rejection_intensity | btapresults.natural_gas-heat_rejection_intensity |  | btapresults.natural_gas-heat_rejection_intensity |  | GJ/m2 | TRUE | TRUE | FALSE
btapresults.natural_gas-heating | btapresults.natural_gas-heating |  | btapresults.natural_gas-heating |  | GJ | TRUE | TRUE | FALSE
btapresults.natural_gas-heating_intensity | btapresults.natural_gas-heating_intensity |  | btapresults.natural_gas-heating_intensity |  | GJ/m2 | TRUE | TRUE | FALSE
btapresults.natural_gas-humidification | btapresults.natural_gas-humidification |  | btapresults.natural_gas-humidification |  | GJ | TRUE | TRUE | FALSE
btapresults.natural_gas-humidification_intensity | btapresults.natural_gas-humidification_intensity |  | btapresults.natural_gas-humidification_intensity |  | GJ/m2 | TRUE | TRUE | FALSE
btapresults.natural_gas-interior_equipment | btapresults.natural_gas-interior_equipment |  | btapresults.natural_gas-interior_equipment |  | GJ | TRUE | TRUE | FALSE
btapresults.natural_gas-interior_equipment_intensity | btapresults.natural_gas-interior_equipment_intensity |  | btapresults.natural_gas-interior_equipment_intensity |  | GJ/m2 | TRUE | TRUE | FALSE
btapresults.natural_gas-water_systems | btapresults.natural_gas-water_systems |  | btapresults.natural_gas-water_systems |  | GJ | TRUE | TRUE | FALSE
btapresults.natural_gas-water_systems_intensity | btapresults.natural_gas-water_systems_intensity |  | btapresults.natural_gas-water_systems_intensity |  | GJ/m2 | TRUE | TRUE | FALSE
btapresults.natural_gas_total_cost_intensity | btapresults.natural_gas_total_cost_intensity |  | btapresults.natural_gas_total_cost_intensity |  | $/M2 | TRUE | TRUE | FALSE
btapresults.naturalgas_virtual_rate | btapresults.naturalgas_virtual_rate |  | btapresults.naturalgas_virtual_rate |  | $/GJ | TRUE | TRUE | FALSE
btapresults.necb_climate_zone | btapresults.necb_climate_zone |  | btapresults.necb_climate_zone |  |  | TRUE | TRUE | FALSE
btapresults.outdoor_doors_average_conductance | btapresults.outdoor_doors_average_conductance |  | btapresults.outdoor_doors_average_conductance |  | ? | TRUE | TRUE | FALSE
btapresults.outdoor_floors_average_conductance | btapresults.outdoor_floors_average_conductance |  | btapresults.outdoor_floors_average_conductance |  | ? | TRUE | TRUE | FALSE
btapresults.outdoor_overhead_doors_average_conductance | btapresults.outdoor_overhead_doors_average_conductance |  | btapresults.outdoor_overhead_doors_average_conductance |  | ? | TRUE | TRUE | FALSE
btapresults.outdoor_roofs_average_conductance | btapresults.outdoor_roofs_average_conductance |  | btapresults.outdoor_roofs_average_conductance |  | ? | TRUE | TRUE | FALSE
btapresults.outdoor_walls_average_conductance | btapresults.outdoor_walls_average_conductance |  | btapresults.outdoor_walls_average_conductance |  | ? | TRUE | TRUE | FALSE
btapresults.outdoor_windows_average_conductance | btapresults.outdoor_windows_average_conductance |  | btapresults.outdoor_windows_average_conductance |  | ? | TRUE | TRUE | FALSE
btapresults.peak_electricity | btapresults.peak_electricity |  | btapresults.peak_electricity |  | W | TRUE | TRUE | FALSE
btapresults.peak_gas | btapresults.peak_gas |  | btapresults.peak_gas |  | W | TRUE | TRUE | FALSE
btapresults.province | btapresults.province |  | btapresults.province |  | - | TRUE | TRUE | FALSE
btapresults.skylight_to_roof_ratio | btapresults.skylight_to_roof_ratio |  | btapresults.skylight_to_roof_ratio |  | % | TRUE | TRUE | FALSE
btapresults.skylights_average_conductance | btapresults.skylights_average_conductance |  | btapresults.skylights_average_conductance |  | ? | TRUE | TRUE | FALSE
btapresults.source | btapresults.source |  | btapresults.source |  | BTAP Results | TRUE | TRUE | FALSE
btapresults.unmet_hours_cooling | btapresults.unmet_hours_cooling |  | btapresults.unmet_hours_cooling |  | Hours | TRUE | TRUE | FALSE
btapresults.unmet_hours_heating | btapresults.unmet_hours_heating |  | btapresults.unmet_hours_heating |  | Hours | TRUE | TRUE | FALSE

## Lookups
Instances | Number of Cores | Cost
m3.large | 2 Cores | $0.14/hour | - Recommended for Server
m3.xlarge | 4 Cores | $0.28/hour | - Recommended for Server
m3.2xlarge | 8 Cores | $0.56/hour | - Recommended for Server
c3.large | 2 Cores | $0.11/hour | - Worker Only -
c3.xlarge | 4 Cores | $0.21/hour | - Worker Only -
c3.2xlarge | 8 Cores | $0.42/hour | - Worker Only - Recommended for Worker
c3.4xlarge | 8 Cores | $0.84/hour | - Worker Only - Recommended for Worker
c3.8xlarge | 16 Cores | $1.68/hour | - Worker Only - Recommended for Worker
SensitivityType |  | TrueFalse |  | Workflow |  | Simulation
individual_variables |  | TRUE |  | run_openstudio_workflow.rb |  | simulate_data_point.rb
all_variables |  | FALSE |  | run_openstudio_workflow_monthly.rb
AnalysisType |  | batch_run |  |  | lhs |  |  | Optim |  |  | Rgenoud |  |  | Nsga |  |  | preflight | sequential_search
batch_run |  |  |  |  | Sample Method | individual_variables | individual_variables / all_variables | epsilonGradient | 0.01 | epsilon in gradient calculation | popSize | 30 | Size of initial population | Number of Samples | 30 | Size of initial population
lhs |  |  |  |  | Number of Samples | 30 | positive integer (if individual, total simulations is this times each variable) | pgtol | 0.01 | tolerance on the projected gradient | Generations | 5 | Number of generations | Generations | 3 | Number of generations
optim | [7 empty] | factr | 45036000000000 | Tolerance on delta_F | waitGenerations | 2 | If no improvement in waitGenerations of generations, then exit | cprob | 0.85 | Crossover probability [0,1]
rgenoud | [7 empty] | maxit | 100 | Maximum number of iterations | bfgsburnin | 2 | The number of generations which are run before the BFGS is ﬁrst used | XoverDistIdx | 2 | Crossover Distribution Index (large values give higher probabilities of offspring close to parent)
nsga_nrel | [7 empty] | normType | minkowski |  | solutionTolerance | 0.01 | Numbers within solutionTolerance are considered equal | MuDistIdx | 2 | Mutation Distribution Index (large values give higher probabilities of offspring close to parent)
preflight | [7 empty] | pPower | 2 | Lp norm power | epsilonGradient | 0.01 | epsilon in gradient calculation | mprob | 0.8 | Mutation probability [0,1]
sequential_search | [10 empty] | pgtol | 0.01 | tolerance on the projected gradient | normType | minkowski
singlerun | [10 empty] | factr | 45036000000000 | Tolerance on delta_F | pPower | 2 | Lp norm power
[11 empty] | maxit | 100 | Maximum number of iterations
[11 empty] | normType | minkowski
[11 empty] | pPower | 2 | Lp norm power

## Sheet1
All Weather files | ['CAN_AB_Calgary.718770_CWEC.epw','CAN_AB_Edmonton.711230_CWEC.epw','CAN_AB_Fort.McMurray.719320_CWEC.epw','CAN_AB_Grande.Prairie.719400_CWEC.epw','CAN_AB_Lethbridge.712430_CWEC.epw','CAN_AB_Medicine.Hat.718720_CWEC.epw','CAN_BC_Abbotsford.711080_CWEC.epw','CAN_BC_Comox.718930_CWEC.epw','CAN_BC_Cranbrook.718800_CWEC.epw','CAN_BC_Fort.St.John.719430_CWEC.epw','CAN_BC_Kamloops.718870_CWEC.epw','CAN_BC_Port.Hardy.711090_CWEC.epw','CAN_BC_Prince.George.718960_CWEC.epw','CAN_BC_Prince.Rupert.718980_CWEC.epw','CAN_BC_Sandspit.711010_CWEC.epw','CAN_BC_Smithers.719500_CWEC.epw','CAN_BC_Summerland.717680_CWEC.epw','CAN_BC_Vancouver.718920_CWEC.epw','CAN_BC_Victoria.717990_CWEC.epw','CAN_MB_Brandon.711400_CWEC.epw','CAN_MB_Churchill.719130_CWEC.epw','CAN_MB_The.Pas.718670_CWEC.epw','CAN_MB_Winnipeg.718520_CWEC.epw','CAN_NB_Fredericton.717000_CWEC.epw','CAN_NB_Miramichi.717440_CWEC.epw','CAN_NB_Saint.John.716090_CWEC.epw','CAN_NF_Battle.Harbour.718170_CWEC.epw','CAN_NF_Gander.718030_CWEC.epw','CAN_NF_Goose.718160_CWEC.epw','CAN_NF_St.Johns.718010_CWEC.epw','CAN_NF_Stephenville.718150_CWEC.epw','CAN_NS_Greenwood.713970_CWEC.epw','CAN_NS_Sable.Island.716000_CWEC.epw','CAN_NS_Shearwater.716010_CWEC.epw','CAN_NS_Sydney.717070_CWEC.epw','CAN_NS_Truro.713980_CWEC.epw','CAN_NT_Inuvik.719570_CWEC.epw','CAN_NU_Resolute.719240_CWEC.epw','CAN_ON_Kingston.716200_CWEC.epw','CAN_ON_London.716230_CWEC.epw','CAN_ON_Mount.Forest.716310_CWEC.epw','CAN_ON_Muskoka.716300_CWEC.epw','CAN_ON_North.Bay.717310_CWEC.epw','CAN_ON_Ottawa.716280_CWEC.epw','CAN_ON_Sault.Ste.Marie.712600_CWEC.epw','CAN_ON_Simcoe.715270_CWEC.epw','CAN_ON_Thunder.Bay.717490_CWEC.epw','CAN_ON_Timmins.717390_CWEC.epw','CAN_ON_Toronto.716240_CWEC.epw','CAN_ON_Trenton.716210_CWEC.epw','CAN_ON_Windsor.715380_CWEC.epw','CAN_PE_Charlottetown.717060_CWEC.epw','CAN_PQ_Bagotville.717270_CWEC.epw','CAN_PQ_Baie.Comeau.711870_CWEC.epw','CAN_PQ_Grindstone.Island_CWEC.epw','CAN_PQ_Kuujjuarapik.719050_CWEC.epw','CAN_PQ_Kuujuaq.719060_CWEC.epw','CAN_PQ_La.Grande.Riviere.718270_CWEC.epw','CAN_PQ_Lake.Eon.714210_CWEC.epw','CAN_PQ_Mont.Joli.717180_CWEC.epw','CAN_PQ_Montreal.Intl.AP.716270_CWEC.epw','CAN_PQ_Montreal.Jean.Brebeuf.716278_CWEC.epw','CAN_PQ_Montreal.Mirabel.716278_CWEC.epw','CAN_PQ_Nitchequon.CAN270_CWEC.epw','CAN_PQ_Quebec.717140_CWEC.epw','CAN_PQ_Riviere.du.Loup.717150_CWEC.epw','CAN_PQ_Roberval.717280_CWEC.epw','CAN_PQ_Schefferville.718280_CWEC.epw','CAN_PQ_Sept-Iles.718110_CWEC.epw','CAN_PQ_Sherbrooke.716100_CWEC.epw','CAN_PQ_St.Hubert.713710_CWEC.epw','CAN_PQ_Ste.Agathe.des.Monts.717200_CWEC.epw','CAN_PQ_Val.d.Or.717250_CWEC.epw','CAN_SK_Estevan.718620_CWEC.epw','CAN_SK_North.Battleford.718760_CWEC.epw','CAN_SK_Regina.718630_CWEC.epw','CAN_SK_Saskatoon.718660_CWEC.epw','CAN_SK_Swift.Current.718700_CWEC.epw','CAN_YT_Whitehorse.719640_CWEC.epw']
Just Climate Zones | ["CAN_BC_Vancouver.718920_CWEC.epw","CAN_ON_Toronto.716240_CWEC.epw","CAN_PQ_Sherbrooke.716100_CWEC.epw","CAN_YT_Whitehorse.719640_CWEC.epw","CAN_NU_Resolute.719240_CWEC.epw"]
Alberta | ['CAN_AB_Calgary.718770_CWEC.epw','CAN_AB_Edmonton.711230_CWEC.epw','CAN_AB_Fort.McMurray.719320_CWEC.epw','CAN_AB_Grande.Prairie.719400_CWEC.epw','CAN_AB_Lethbridge.712430_CWEC.epw','CAN_AB_Medicine.Hat.718720_CWEC.epw']
BC | ['CAN_BC_Abbotsford.711080_CWEC.epw','CAN_BC_Comox.718930_CWEC.epw','CAN_BC_Cranbrook.718800_CWEC.epw','CAN_BC_Fort.St.John.719430_CWEC.epw','CAN_BC_Kamloops.718870_CWEC.epw','CAN_BC_Port.Hardy.711090_CWEC.epw','CAN_BC_Prince.George.718960_CWEC.epw','CAN_BC_Prince.Rupert.718980_CWEC.epw','CAN_BC_Sandspit.711010_CWEC.epw','CAN_BC_Smithers.719500_CWEC.epw','CAN_BC_Summerland.717680_CWEC.epw','CAN_BC_Vancouver.718920_CWEC.epw','CAN_BC_Victoria.717990_CWEC.epw']
MB | ['CAN_MB_Brandon.711400_CWEC.epw','CAN_MB_Churchill.719130_CWEC.epw','CAN_MB_The.Pas.718670_CWEC.epw','CAN_MB_Winnipeg.718520_CWEC.epw']
NB | ['CAN_NB_Fredericton.717000_CWEC.epw','CAN_NB_Miramichi.717440_CWEC.epw','CAN_NB_Saint.John.716090_CWEC.epw']
NF | ['CAN_NF_Battle.Harbour.718170_CWEC.epw','CAN_NF_Gander.718030_CWEC.epw','CAN_NF_Goose.718160_CWEC.epw','CAN_NF_St.Johns.718010_CWEC.epw','CAN_NF_Stephenville.718150_CWEC.epw']
NS | ['CAN_NS_Greenwood.713970_CWEC.epw','CAN_NS_Sable.Island.716000_CWEC.epw','CAN_NS_Shearwater.716010_CWEC.epw','CAN_NS_Sydney.717070_CWEC.epw','CAN_NS_Truro.713980_CWEC.epw']
NT | ['CAN_NT_Inuvik.719570_CWEC.epw']
NU | ['CAN_NU_Resolute.719240_CWEC.epw']
ON | ['CAN_ON_Kingston.716200_CWEC.epw','CAN_ON_London.716230_CWEC.epw','CAN_ON_Mount.Forest.716310_CWEC.epw','CAN_ON_Muskoka.716300_CWEC.epw','CAN_ON_North.Bay.717310_CWEC.epw','CAN_ON_Ottawa.716280_CWEC.epw','CAN_ON_Sault.Ste.Marie.712600_CWEC.epw','CAN_ON_Simcoe.715270_CWEC.epw','CAN_ON_Thunder.Bay.717490_CWEC.epw','CAN_ON_Timmins.717390_CWEC.epw','CAN_ON_Toronto.716240_CWEC.epw','CAN_ON_Trenton.716210_CWEC.epw','CAN_ON_Windsor.715380_CWEC.epw']
PE | ['CAN_PE_Charlottetown.717060_CWEC.epw']
PQ | ['CAN_PQ_Bagotville.717270_CWEC.epw','CAN_PQ_Baie.Comeau.711870_CWEC.epw','CAN_PQ_Grindstone.Island_CWEC.epw','CAN_PQ_Kuujjuarapik.719050_CWEC.epw','CAN_PQ_Kuujuaq.719060_CWEC.epw','CAN_PQ_La.Grande.Riviere.718270_CWEC.epw','CAN_PQ_Lake.Eon.714210_CWEC.epw','CAN_PQ_Mont.Joli.717180_CWEC.epw','CAN_PQ_Montreal.Intl.AP.716270_CWEC.epw','CAN_PQ_Montreal.Jean.Brebeuf.716278_CWEC.epw','CAN_PQ_Montreal.Mirabel.716278_CWEC.epw','CAN_PQ_Nitchequon.CAN270_CWEC.epw','CAN_PQ_Quebec.717140_CWEC.epw','CAN_PQ_Riviere.du.Loup.717150_CWEC.epw','CAN_PQ_Roberval.717280_CWEC.epw','CAN_PQ_Schefferville.718280_CWEC.epw','CAN_PQ_Sept-Iles.718110_CWEC.epw','CAN_PQ_Sherbrooke.716100_CWEC.epw','CAN_PQ_St.Hubert.713710_CWEC.epw','CAN_PQ_Ste.Agathe.des.Monts.717200_CWEC.epw','CAN_PQ_Val.d.Or.717250_CWEC.epw'
SK | ['CAN_SK_Estevan.718620_CWEC.epw','CAN_SK_North.Battleford.718760_CWEC.epw','CAN_SK_Regina.718630_CWEC.epw','CAN_SK_Saskatoon.718660_CWEC.epw','CAN_SK_Swift.Current.718700_CWEC.epw']
YT | ['CAN_YT_Whitehorse.719640_CWEC.epw']
Building Types | ["FullServiceRestaurant","HighriseApartment","LargeHotel","LargeOffice","MediumOffice","MidriseApartment","Outpatient","PrimarySchool","QuickServiceRestaurant","RetailStandalone","SecondarySchool","SmallHotel","SmallOffice","RetailStripmall","Warehouse"]